## Worksheet
M. 441-11Y-M20-243
2 cable entries M20 Continuous adjustment of lever position 360° Metal enclosure 2 Contacts 106 mm x 99 mm x 63 mm ( basic component) Suitable for heavy duty
Ordering data
Product type description | M. 441-11Y-M20-243
Article number (order number) | 101168784
EAN (European Article Number) | 4030661224435
eCl@ss number, version 12.0 | 27-27-06-01
eCl@ss number, version 11.0 | 27-27-06-01
eCl@ss number, version 9.0 | 27-27-06-01
ETIM number, version 7.0 | EC000030
ETIM number, version 6.0 | EC000030
Approvals - Standards
Certificates | CCC
General data
Standards | EN IEC 60947-5-1
Working principle | mecânico
Housing material | Ferro fundido cinzento, galvanizado
Housing coating material | pintura de fábrica
Gross weight | 1 780 g
General data - Features
Number of normally closed (NC) | 1
Number of normally open (NO) | 1
Safety classification - Safety outputs
B10D Normally-closed contact (NC) | 2 000 000 Operations
Mechanical data
Mechanical life, minimum | 10 000 000 Operations
Contact opening | 2 x 2,5 mm
Actuation direction | cada vez 60° rotação à direita e à esquerda
Mechanical data - Connection technique
Termination | Ligação por parafuso M20 x 1.5
Cable section, minimum | 1,5 mm²
Cable section, maximum | 2,5 mm²
Mechanical data - Dimensions
Length of sensor | 63 mm
Width of sensor | 106 mm
Height of sensor | 99 mm
Diameter of Castor | 25 mm
Length of the lever | 25 mm
Width of the lever | 25 mm
Height of the lever | 141 mm
Ambient conditions
Degree of protection | IP65
Ambient temperature | -30 ... +90 °C
Ambient conditions - Insulation values
Rated insulation voltage Ui | 250 VAC
Rated impulse withstand voltage Uimp | 4 kV
Electrical data
Thermal test current | 16 A
Utilisation category AC-15 | 230 VAC
Utilisation category AC-15 | 4 A
Switching element | Contacto normalmente fechado/contacto normalmente aberto (NA/NO)
Switching principle | Comutação de ação rápida
Maximale Schalthäufigkeit | 3 000 /h
Material of the contacts, electrical | Prata
Schmersal India Pvt. Ltd., Plot No - G-7/1, Ranjangaon MIDC, Tal. - Shirur, Dist.- Pune 412 220
Os dados e informações anteriores foram verificados cuidadosamente. As imagens podem ser diferentes do original. Mais informações técnicas podem ser encontradas nos manuais de instruções. Sujeito a modificações técnicas e erros.
Gerado em 25/04/2025 01:33