## Worksheet
MZM 100 TARGET
for the variable setting of the latching force gradually adjustable by steps of approx. 10 N within a range from approx. 30 N to 100 N
Ordering data
Product type description | MZM 100 Alvo
Article number (order number) | 101210642
EAN (European Article Number) | 4030661392387
eCl@ss number, version 12.0 | 27-27-26-92
eCl@ss number, version 11.0 | 27-27-26-92
eCl@ss number, version 9.0 | 27-27-26-92
ETIM number, version 7.0 | EC002594
ETIM number, version 6.0 | EC002594
Note (Ordering data) | O íman de ajuste deve ser pedido em separado
General data
Gross weight | 15 g
Mechanical data - Dimensions
Width | 26 mm
Height | 38 mm
Depth | 11,5 mm
Schmersal India Pvt. Ltd., Plot No - G-7/1, Ranjangaon MIDC, Tal. - Shirur, Dist.- Pune 412 220
Os dados e informações anteriores foram verificados cuidadosamente. As imagens podem ser diferentes do original. Mais informações técnicas podem ser encontradas nos manuais de instruções. Sujeito a modificações técnicas e erros.
Gerado em 09/10/2025 13:42