## Worksheet
UV9H 431Y
| Metal enclosure 1 Contact 62 mm x 58 mm x 50 mm ( basic component) Switching points and contact function adjustable 1 Cable entry M 20 x 1.5 | Actuator head can be repositioned in steps 4 x 90° Continuous adjustment of lever position 360° Lever can be transposed by 180° Steel rod
Ordering data
Note (Delivery capacity) | Excluído do programa de fornecimento!
Product type description | UV9H 431Y
Article number (order number) | 101060487
EAN (European Article Number) | 4030661044804
eCl@ss number, version 12.0 | 27-27-06-01
eCl@ss number, version 11.0 | 27-27-06-01
eCl@ss number, version 9.0 | 27-27-06-01
ETIM number, version 7.0 | EC000030
ETIM number, version 6.0 | EC000030
Approvals - Standards
Certificates | cULus
General data
Standards | EN IEC 60947-5-1
Working principle | mecânico
Housing material | Metal leve fundido sob pressão
Housing coating material | pintura de fábrica
Material of the rod | Aço
Gross weight | 415 g
General data - Features
Number of normally closed (NC) | 1
Mechanical data
Actuating element | Alavanca tipo haste
Mechanical life, minimum | 10 000 000 Operations
Actuating angle, from left of switch axis | 30 °
Actuating angle, from right of switch axis | 30 °
Contact opening | 2 x 1,5 mm
Actuating speed, minimum | 1 mm/min
Actuating speed, maximum | 3 m/s
Note (Actuating speed) | Velocidade de condução com um ângulo de aproximação
Mechanical data - Connection technique
Termination | Ligação por parafuso M20 x 1.5
Cable section, minimum | 1,5 mm²
Cable section, maximum | 2,5 mm²
Note | Todas as especificações incluindo ponteiras de cabo.
Wire cross-section | 13 AWG
Mechanical data - Dimensions
Length of sensor | 50 mm
Width of sensor | 62 mm
Height of sensor | 358 mm
Diameter of the Rod | 6 mm
Ambient conditions
Degree of protection | IP65
Ambient temperature | -20 ... +60 °C
Ambient conditions - Insulation values
Rated insulation voltage Ui | 500 V
Electrical data
Thermal test current | 16 A
Switching element | Normalmente fechado (NF)
Switching principle | Comutação lenta
Material of the contacts, electrical | Prata
Note
Note (General) | Tipo de contacto e pontos de comutação podem ser definidos de fábrica, na encomenda.
Schmersal India Pvt. Ltd., Plot No - G-7/1, Ranjangaon MIDC, Tal. - Shirur, Dist.- Pune 412 220
Os dados e informações anteriores foram verificados cuidadosamente. As imagens podem ser diferentes do original. Mais informações técnicas podem ser encontradas nos manuais de instruções. Sujeito a modificações técnicas e erros.
Gerado em 31/05/2025 09:38