## Worksheet
NSK/V4A/GB
for pushbuttons and illuminated pushbuttons hygienic design Protection class IP69K Mounting hole 22.3 mm
Ordering data
Product type description | NSK/V4A/GB
Article number (order number) | 101183505
EAN (European Article Number) | 4030661484525
eCl@ss number, version 12.0 | 27-37-12-25
eCl@ss number, version 11.0 | 27-37-12-25
eCl@ss number, version 9.0 | 27-37-12-25
ETIM number, version 7.0 | EC000624
ETIM number, version 6.0 | EC000624
General data
Versions | Colarinho protetor da paragem de emergência
Design | com placa amarela
Installation conditions (mechanical) | arbitrariamente
Housing material | Aço inoxidável
Colour of the housing | Amarelo Prata
Gross weight | 150 g
General data - Features
Fully insulated | Não
Mechanical data
Mounting | furos de montagem traseiros
Mechanical data - Dimensions
Length | 74 mm
Width | 85 mm
Height | 12 mm
Ambient conditions
Ambient temperature | -25 ... +80 °C
Restistance to shock | 30 g / 18 ms
Resistant to vibration | 20 g / 10 ... 150 Hz
Schmersal India Pvt. Ltd., Plot No - G-7/1, Ranjangaon MIDC, Tal. - Shirur, Dist.- Pune 412 220
Os dados e informações anteriores foram verificados cuidadosamente. As imagens podem ser diferentes do original. Mais informações técnicas podem ser encontradas nos manuais de instruções. Sujeito a modificações técnicas e erros.
Gerado em 17/10/2025 21:39