## Worksheet
AZM 170SK-02/01ZRKA-1637 24VAC/DC
Thermoplastic enclosure Double-insulated Compact design Interlock with protection against incorrect locking. Long life High holding force
Ordering data
Product type description | AZM 170SK-02/01ZRKA-1637 24VAC/DC
Article number (order number) | 101195542
EAN (European Article Number) | 4030661361482
eCl@ss number, version 12.0 | 27-27-26-03
eCl@ss number, version 11.0 | 27-27-26-03
eCl@ss number, version 9.0 | 27-27-26-03
ETIM number, version 7.0 | EC002593
ETIM number, version 6.0 | EC002593
Approvals - Standards
Certificates | cULus CCC
General data
Standards | EN ISO 13849-1 EN ISO 14119 EN IEC 60947-5-1
Coding level according to EN ISO 14119 | baixa
Working principle | eletromecânico
Housing material | Plástico, termoplástico reforçado com fibra de vidro, auto-extinção de fogo
Gross weight | 330 g
General data - Features
Power to lock | Sim
Number of actuating directions | 2
Number of safety contacts | 3
<table><tr><td>Safety classification</td></tr></table>
Standards | EN ISO 13849-1
Performance Level, up to | c
Category | 1
B10D Normally-closed contact (NC) | 2.000.000 Operations
Note | Vida útil elétrica sob consulta.
B10D Normally-open contact (NO) | 1.000.000 Operations
Note | a 10% le e carga resistiva
Mission time | 20 Year(s)
<table><tr><td>Safety classification - Fault exclusion</td></tr></table>
Please note: | Adequado para utilização se uma exclusão de falhas para uma avaria perigosa do canal mecânico 1 for autorizada e uma proteção contra manipulação adequada for assegurada.
Performance Level, up to | d
Category | 3
Note | para utilização de 2 canais e com unidade lógica adequada.
Mission time | 20 Year(s)
Mechanical data
Mechanical lifetime, minimum | 1.000.000 Operations
Holding force FZh in accordance with EN ISO 14119 | 1.000 N
Holding force Fmax, maximum | 1.300 N
Latching force | 30 N
Positive break travel | 11 mm
Positive break force per NC contact, minimum | 8,5 N
Positive break force, minimum | 17 N
Actuating speed, maximum | 2 m/s
Mounting | parafusos
Type of the fixing screws | 2XM4
Tightening torque of the fastening screws for the housing cover, minimum | 0,7 Nm
Tightening torque of the fastening screws for the housing cover, maximum | 1 Nm
Note | Torx T10
Mechanical data - Connection technique
Cable entry | 1 x M20 x 1,5
Termination | Bornes com rosca
Cable section, minimum | 0,25 mm²
Cable section, maximum | 1,5 mm²
Note | Todas as especificações incluindo ponteiras de cabo.
Allowed type of cable | Rígido de um fio Rígido de vários fios Flexível
Mechanical data - Dimensions
Length of sensor | 30 mm
Width of sensor | 90 mm
Height of sensor | 100,5 mm
Ambient conditions
Degree of protection | IP67
Ambient temperature | -25 ... +60 °C
Storage and transport temperature | -25 ... +85 °C
Note (Relative humidity) | não condensado sem gelo
Protection class | II
Permissible installation altitude above sea level, maximum | 2.000 m
Ambient conditions - Insulation values
Rated insulation voltage Ui | 250 VAC
Rated impulse withstand voltage Uimp | 4 kV
Overvoltage category | III
Degree of pollution | 3
Electrical data
Rated control voltage | 24 VAC/DC
Required rated short-circuit current | 1.000 A
Electrical power consumption, maximum | 12 W
Switching element | 2 contacto normalmente aberto (NA), 1 contactos normalmente fechados (NF)
Note (Switching element) | Comutador com dupla interrupção Zb ou 2 NF com ponte de contactos isolada galvanicamente
Switching principle | Comutação de ação lenta, contacto de rutura positiva
Maximale Schalthäufigkeit | 1.000 /h
Material of the contacts, electrical | revestimento de ouro e prata
Electrical data - Magnet control
Magnet switch-on time | 100 %
Test pulse duration, maximum | 5 ms
Test pulse interval, minimum | 50 ms
Electrical data - Safety contacts
Voltage, Utilisation category AC-15 | 230 VAC
Current, Utilisation category AC-15 | 4 A
Voltage, Utilisation category DC-13 | 24 VDC
Current, Utilisation category DC-13 | 4 A
Electrical data - Auxiliary contacts
Voltage, Utilisation category AC-15 | 230 VAC
Other data
Note (applications) | Dispositivo de segurança deslocável Proteção móvel Dispositivo de segurança giratório
Scope of delivery
Scope of delivery | O atuador não está incluído no fornecimento. Fechamento da fenda
Note
Note (Manual release) | em baixo Para o desbloqueio manual chave triângulo M5 que é disponibilizada como acessório.
Schmersal India Pvt. Ltd., Plot No - G-7/1, Ranjangaon MIDC, Tal. - Shirur, Dist.- Pune 412 220
Os dados e informações anteriores foram verificados cuidadosamente. As imagens podem ser diferentes do original. Mais informações técnicas podem ser encontradas nos manuais de instruções. Sujeito a modificações técnicas e erros.
Gerado em 20/10/2025 20:49