## Worksheet
MUT-SET-L-SG-01
Plug and play solution for muting applications Reduced mounting and wiring times Easy wiring with MCU-02 only one cable to the control cabinet One part number for all components Muting set L-Version mounting at SG5/SG6, set complete with 2 muting sensors, MCU-02, mounting and cable
Dados para encomenda
Descrição do tipo de produtos | MUT-SET-L-SG-01
Número de artigo (Número de encomenda) | 103055493
EAN (European Article Number) | 4030661645964
Propriedades globais
Versão | L-Muting
Peso bruto | 1 970 g
Dados mecânicos
Fixação | Protective enclosure SG
Escopo do fornecimento
Escopo do fornecimento | 2 x 103040805 S100-PR - Muting sensor, retro-reflectiv sensor, dimension 32x20x12 mm, M8/4-pin 2 x 103055494 MS-ST-5039 - Mounting set for muting sensor S100-PR 2 x 103012847 MS-1200 - Mounting set for reflector R-D83 1 x 103005657 KA-0846 - Cable for muting sensor, connector female M8, male M12, 4-pin L = 2,0 m 1 x 103005658 KA-0847 - Cable for muting sensor, connector female M8, male M12, 4-pin L = 5,0 m 2 x 101151760 RD 83 - Reflector, D = 83 mm 1 x 103005572 MCU-02 - Muting connection unit with cable connector for receiver M12/12pin, length 1,5m 1 x 101207729 KA-0905 - Connector cable from MCU-02 to control cabinet, M12/8-pin, L = 10,0 m 1 x 101214875 KA-0845 - Connector cable female for SLC/SLG445 transmitter on MCU-02, M12/4-pin, M12/4-pin, L = 5,0m 1 x 103055510 MS-MSL-SG - Muting carrier set L-Version consists 2pcs of aluminium-profiles (20x20x400mm) fixed at SG with 2pcs U-brackets
Schmersal Ibérica, S.L., Rambla P. Catalanes, Nº 12, 08800 Vilanova i la Geltrú
Os dados e informações anteriores foram verificados cuidadosamente. As imagens podem ser diferentes do original. Mais informações técnicas podem ser encontradas nos manuais de instruções. Sujeito a modificações técnicas e erros.
Gerado em 28/03/2025, 04:26