## Worksheet
MUT-SET-T-03
Plug and play solution for muting applications Reduced mounting and wiring times Easy wiring with MCU-02 only one cable to the control cabinet One part number for all components Mutingset T-Version mounting at sensor profiles, set complete wit 2 muting sensors, MCU-02, mounting and cable
Dados para encomenda
Descrição do tipo de produtos | MUT-SET-T-03
Número de artigo (Número de encomenda) | 103009195
EAN (European Article Number) | 4030661458274
Número eCl@ss, versão 12.0 | 27-27-27-92
Número eCl@ss, versão 11.0 | 27-27-27-92
Número eCl@ss, versão 9.0 | 27-27-27-92
Número ETIM, versão 7.0 | EC002549
Número ETIM, versão 6.0 | EC002549
Propriedades globais
Versão | X-Muting
Peso bruto | 2 710 g
Dados mecânicos
Fixação | Safety light grid SLG
Escopo do fornecimento
Escopo do fornecimento | 2 x 103040805 S100-PR - Muting sensor, retro-reflectiv sensor, dimension 32x20x12 mm, M8/4-pin 2 x 103055494 MS-ST-5039 - Mounting set for muting sensor S100-PR 2 x 103012847 MS-1200 - Mounting set for reflector R-D83 2 x 101151760 RD 83 - Reflector, D = 83 mm 1 x 103005572 MCU-02 - Muting connection unit with cable connector for receiver M12/12pin, length 1,5m 1 x 101207729 KA-0905 - Connector cable from MCU-02 to control cabinet, M12/8-pin, L = 10,0 m 1 x 101214875 KA-0845 - Connector cable female for SLC/SLG445 transmitter on MCU-02, M12/4-pin, M12/4-pin, L = 5,0m 2 x 103005657 KA-0846 - Cable for muting sensor, connector female M8, male M12, 4-pin L = 2,0 m 1 x 103005574 MS-MST - Muting carrier set T-Version consists 4pcs of aluminium-profiles (20x20x400mm) fixed at sensor profiles with 2pcs U-brackets
Schmersal Ibérica, S.L., Rambla P. Catalanes, Nº 12, 08800 Vilanova i la Geltrú
Os dados e informações anteriores foram verificados cuidadosamente. As imagens podem ser diferentes do original. Mais informações técnicas podem ser encontradas nos manuais de instruções. Sujeito a modificações técnicas e erros.
Gerado em 28/01/2025, 07:23