## Worksheet
BP 22/1 N(S)
-metal housing N-pole marked green S-pole marked red 33% magnetic force Suitable for mounting on ferrous material Can be used as N or S magnet
Ordering data
Note (Delivery capacity) | Ej tillgänglig!
Product type description | BP 22/1 N(S)
Article number (order number) | 101057435
eCl@ss number, version 12.0 | 27-27-40-02
eCl@ss number, version 11.0 | 27-27-01-03
eCl@ss number, version 9.0 | 27-27-01-03
ETIM number, version 7.0 | EC001487
ETIM number, version 6.0 | EC001487
General data
Gross weight | 255 g
Mechanical data - Dimensions
Length of the actuator | 25 mm
Width of the actuator | 35 mm
Height of the actuator | 80 mm
Schmersal India Pvt. Ltd., Plot No - G-7/1, Ranjangaon MIDC, Tal. - Shirur, Dist.- Pune 412 220
Alla data och värden har kontrollerats noga. Bilder kan avvika från originalet. Ytterligare tekniska data finns i manualen. Tekniska ändringar och fel förbehålles.
Genererat den 2025-06-24 12:16