## Worksheet
BN 20-01Z-M16
| 1 Reed contakts Non-contact principle Long life 104 mm x 52 mm x 47 mm Aluminium enlosure | Actuating distance up to 50 mm depending on actuating magnet and version Screw connection Highly resistant to vibration Available for actuation from front or side
Ordering data
Product type description | BN 20-01Z-M16
Article number (order number) | 101172087
EAN (European Article Number) | 4030661299983
eCl@ss number, version 12.0 | 27-27-43-02
eCl@ss number, version 11.0 | 27-27-01-05
eCl@ss number, version 9.0 | 27-27-01-05
ETIM number, version 7.0 | EC002544
ETIM number, version 6.0 | EC002544
Approvals - Standards
Certificates | cULus
General data
Standards | EN IEC 60947-5-1
Working principle | Styrning av magnetlås
Housing construction form | rektangulär
Housing material | Aluminium
Active area | Metallfilm
Gross weight | 300 g
General data - Features
bias magnet | Ja
Number of normally closed (NC) | 1
Mechanical data
Actuating panels | på sidan
Active area | på sidan
Actuating element | Magnetspole
Mechanical life, minimum | 1 000 000 000 Operations
Actuating speed, maximum | 18 m/s
Mechanical data - Switching distances
Switching distance Sn | BP 11 = 15 mm 12 mm … 45 mm 2 x BP 10 = 12 mm 2 x BP 15/2 = 12 mm BP 20 = 15 mm BP 31 = 15 mm BP 12 = 25 mm BP 21N = 20 ... 45 mm BE 20 = 15 mm
Note (Switching distance Sn) | Aktiveringsavstånd upp till 45 mm beroende aktiveringsmagnet och version
Note (switching distance) | All switching distances in accordance EN IEC 60947-5-2
Repeat accuracy R | 0,3 mm
Mechanical data - Connection technique
Termination | Screw connection M16x1.5
Mechanical data - Dimensions
Length of sensor | 47 mm
Width of sensor | 104 mm
Height of sensor | 52 mm
Ambient conditions
Degree of protection | IP67
Ambient temperature | -25 ... +90 °C
Resistant to vibration | 50 g, vid en sinusformad oscillering
Electrical data
Switching voltage, maximum | 250 VAC
Switching current, maximum | 3 A
Switching capacity, maximum | 120 W
Switching capacity, maximum | 120 VA
Switching element | Öppnare (NC)
Bounce duration, minimum | 0,3 ms
Bounce duration, maximum | 0,6 ms
Maximale Schalthäufigkeit | 1 080 000 /h
Electrical data - Digital Output
Design of control elements | Reedkontakterr
Scope of delivery
Scope of delivery | Actuator must be ordered separately.
Accessory
Recommendation (actuator) | 2x BP 10 2x BP 15/2 BP 20 BP 31 BP 11 BP 12 BP 21 N BE 20
Note
Note (General) | Den brytande eller slutande funktionen beror på aktiveringsriktningen och aktiveringsmagnetens polariteten. När magnetbrytare och magnet möts, måste färgerna överensstämma: Röd (S) till röd och grön (N) till grön.
Schmersal India Pvt. Ltd., Plot No - G-7/1, Ranjangaon MIDC, Tal. - Shirur, Dist.- Pune 412 220
Alla data och värden har kontrollerats noga. Bilder kan avvika från originalet. Ytterligare tekniska data finns i manualen. Tekniska ändringar och fel förbehålles.
Genererat den 2025-05-03 17:29