## Worksheet
AES 1136-2185
Monitoring of BNS range magnetic safety sensors 1 safety contact, STOP 0 2 Signalling outputs
Ordering data
Note (Delivery capacity) | Ej tillgänglig!
Product type description | AES 1136-2185
Article number (order number) | 101172221
EAN (European Article Number) | 4030661300450
eCl@ss number, version 12.0 | 27-37-18-19
eCl@ss number, version 11.0 | 27-37-18-19
eCl@ss number, version 9.0 | 27-37-18-19
ETIM number, version 7.0 | EC001449
ETIM number, version 6.0 | EC001449
Notice | Utgående produkt
Approvals - Standards
Certificates | cULus
General data
Standards | BG-GS-ET-14 BG-GS-ET-20 EN IEC 62061 EN ISO 13849-1 EN IEC 60947-5-1 EN IEC 60947-5-3 EN IEC 60947-5-5 EN IEC 60204-1 EN IEC 60947-1
Climatic stress | EN 60068-2-3 BG-GS-ET-14
Housing material | Plast, glasfiberarmerad termoplast, ventilerad
Gross weight | 190 g
General data - Features
Wire breakage detection | Ja
Cross-circuit detection | Ja
Automatic reset function | Ja
Start-up test | Ja
Earth connection detection | Ja
Integral system diagnostics, status | Ja
Number of LEDs | 1
Number of normally closed (NC) | 2
Number of normally open (NO) | 1
Number of undelayed semi-conductor outputs with signaling function | 2
Number of safety contacts | 1
Number of signalling outputs | 2
<table><tr><td>Safety classification</td></tr></table>
Vorschriften | EN ISO 13849-1 EN IEC 61508
Stop-Category | 0
<table><tr><td>Safety classification - Relay outputs</td></tr></table>
Performance Level, up to | d
Category | 3
PFH value | 1,00 x 10⁻⁷ /h
Safety Integrity Level (SIL), suitable for applications in | 2
Mission time | 20 Year(s)
Mechanical data
Mechanical life, minimum | 20 000 000 Operations
Mounting | snäpps på standard-DIN-skena enligt EN 60715
Mechanical data - Connection technique
Terminal designations | IEC/EN 60947-1
Termination | styv eller flexibel Skruvkoppling M20 x 1,5
Cable section, minimum | 0,25 mm²
Cable section, maximum | 2,5 mm²
Tightening torque of Clips | 0,6 Nm
Mechanical data - Dimensions
Width | 22,5 mm
Height | 100 mm
Depth | 121 mm
Ambient conditions
Degree of protection of the enclosure | IP40
Degree of protection of the mounting space | IP54
Degree of protection of clips or terminals | IP20
Ambient temperature | +0 ... +55 °C
Storage and transport temperature | -25 ... +70 °C
Resistance to vibrations | 10...55 Hz, Amplitud 0,35 mm, ± 15 %
Restistance to shock | 30 g / 11 ms
Ambient conditions - Insulation values
Rated impulse withstand voltage Uimp | 4 kV
Overvoltage category | III
Degree of pollution | 2
Electrical data
Frequency range | 50 Hz 60 Hz
Operating voltage | 24 VAC -15 % / +10 %24 VDC -10 % / +20 %
Ripple voltage | 10 %
Thermal test current | 6 A
Rated operating voltage | 24 VAC
Rated operating voltage | 24 VDC
Rated AC voltage for controls, 50 Hz, minimum | 20,4 VAC
Rated control voltage at AC 50 Hz, maximum | 26,4 VAC
Rated AC voltage for controls, 60 Hz, minimum | 20,4 VAC
Rated control voltage at AC 60 Hz, maximum | 26,4 VAC
Rated AC voltage for controls at DC minimum | 20,4 VDC
Rated control voltage at DC, maximum | 28,8 VDC
Electrical power consumption | 5 W
Contact resistance, maximum | 0,1 Ω
Note (Contact resistance) | i nyskick
Drop-out delay in case of power failure, typically | 80 ms
Drop-out delay in case of emergency, typically | 20 ms
Pull-in delay at automatic start, maximum, typically | 100 ms
Pull-in delay at RESET, typically | 20 ms
Material of the contacts, electrical | Ag-Ni 10 och 0,2 µm guldpläterat
Electrical data - Safe relay outputs
Voltage, Utilisation category AC-15 | 230 VAC
Current, Utilisation category AC-15 | 6 A
Voltage, Utilisation category DC-13 | 24 VDC
Current, Utilisation category DC-13 | 6 A
Switching capacity, minimum | 10 VDC
Switching capacity, minimum | 10 mA
Switching capacity, maximum | 250 VAC
Switching capacity, maximum | 8 A
Electrical data - Digital inputs
Input signal, HIGH Signal &quot;1&quot; | 10 … 30 VDC
Input signal, LOW Signal &quot;0&quot; | 0 … 2 VDC
Conduction resistance, maximum | 40 Ω
Electrical data - Digital Output
Voltage, Utilisation category DC-12 | 24 VDC
Current, Utilisation category DC-12 | 0,1 A
Electrical data - Relay outputs (auxiliary contacts)
Switching capacity, maximum | 24 VDC
Switching capacity, maximum | 2 A
Electrical data - Electromagnetic compatibility (EMC)
EMC rating | EMC-Directive
Integral system diagnosis (ISD)
Note (ISD -Faults) | Följande fel registreras av säkerhetsmodulerna och indikeras av ISD.
Faults | Säkerhetsreläet går inte att aktivera eller deaktivera Dörrkontakter misslyckas med att öppna eller sluta Kortslutningsövervakning av ledningarna på ingångssidan Avbrott i brytaranslutningarna Fel på ingångskretsarna till säkeretreläet
Other data
Note (applications) | Säkerhetssensor Skyddsanordning
Note
Note (General) | Induktiva laster (t.ex. kontaktorer, reläer etc.) måste dämpas med hjälp av en lämplig krets.
Wiring example
Note (Wiring diagram) | Kopplingsdiagrammet visas med skyddsdörrarna stängda och i strömlöst tillstånd. Förreglingsövervakning av en skyddsdörr upp till PL d och kategori 3 Övervakar 1 skyddsdörr(ar), var och en med en magnetbrytare för säkerhet i serie BNS Om ett eller två externa reläer används för att koppla lasten kan systemet endast klassificeras i kategori 3 enligt EN ISO 13849-1 om feluteslutning av ”Fel i de externa kontaktorerna” kan göras och dokumenteras, t.ex. med hjälp av pålitliga överdimensionerade kontaktorer. En andra kontaktor leder till en ökning av säkerhetsnivån genom redundant koppling för avstängning av lasten. Modifiering för 2 NC-kontakter: Säkerhetsreläet kan modifieras att övervaka två NC-kontakter genom bygling av uttagen A1 och X1. Kortslutningsregistreringen bortfaller härvid. Utökning av fördröjningstiden för aktivering: Fördröjningstiden för aktivering kan ökas från 0,1 s till 1,0 s genom ändring av placeringen av en bygel under enhetens lock. ISD-tabellerna (integrerad systemdiagnos) för analys av felindikationerna och deras orsaker visas i bilagan.
Schmersal India Pvt. Ltd., Plot No - G-7/1, Ranjangaon MIDC, Tal. - Shirur, Dist.- Pune 412 220
Alla data och värden har kontrollerats noga. Bilder kan avvika från originalet. Ytterligare tekniska data finns i manualen. Tekniska ändringar och fel förbehålles.
Genererat den 2025-05-17 01:13