## Worksheet
IFL 5-18L-01N
DC 4-wire Metal enclosure DC 3-wire Long design Design M 18 x 1
Ordering data
Product type description | IFL 5-18L-01N
Article number (order number) | 101124205
EAN (European Article Number) | 4030661050478
eCl@ss number, version 12.0 | 27-27-40-01
eCl@ss number, version 11.0 | 27-27-01-01
eCl@ss number, version 9.0 | 27-27-01-01
ETIM number, version 7.0 | EC002714
ETIM number, version 6.0 | EC002714
Approvals - Standards
Certificates | CCC
General data
Standards | DIN VDE 0660-208 EN IEC 60947-5-2
Housing construction form | cylinder, gänga
Installation conditions (mechanical) | flöde
Housing material | Mässing
Housing coating material | nickelpläterad
Active area | Plast
Material of the nuts | Mässing
Gross weight | 145 g
General data - Features
Integral system diagnostics, status | Ja
Number of cable wires | 3
Mechanical data
Tightening torque of nuts, maximum | 18 Nm
Mechanical data - Switching distances
Nominal switching distance Sn | 5 mm
Note (switching distance) | All switching distances in accordance EN IEC 60947-5-2
Mechanical data - Connection technique
Length of cable | 2 m
Termination | Kabel kabel
Number of cable wires | 3
Wire cross-section | 0,34 mm2
Material of the Cable mantle | PVC
Mechanical data - Dimensions
ISO thread of the sensor | M18
width across flats | 24 BK
Length of sensor | 79 mm
Ambient conditions
Degree of protection | IP67
Ambient temperature | -25 ... +70 °C
Resistance to vibrations | 10 … 55 Hz, Amplitud 1 mm
Restistance to shock | 30 g / 11 ms
Protection class | II
Electrical data
Type of voltage range | DC
No-load supply current I0, typical | 3,5 mA
Rated operating voltage | 10 ... 60 VDC
Operating current | 200 mA
Switching element | Öppnare (NC)
Protection circuit integrated | induktivt störningsskydd Skydd mot omvänd polaritet Överbelastningsskydd Max. säkringsklass
Switching frequency, approx. | 400 Hz
Electrical data - Digital Output
Voltage drop Ud, maximum | 1,2 V
Current at Voltage drop Ud | 0,2 A
Design of control elements | npn
Status indication
Note (Integral System Diagnostics, status ) | gul LED
Scope of delivery
Scope of delivery of mounting material | 2x Muttrar M18
Note
Note (General) | I stället för muttrar kan en fästklämma tillhandahållas.
Schmersal India Pvt. Ltd., Plot No - G-7/1, Ranjangaon MIDC, Tal. - Shirur, Dist.- Pune 412 220
Alla data och värden har kontrollerats noga. Bilder kan avvika från originalet. Ytterligare tekniska data finns i manualen. Tekniska ändringar och fel förbehålles.
Genererat den 2025-07-24 08:48