## Worksheet
ELDE.NGB24
Screw connection Mounting flange position 3 yellow LED 24 VAC/DC
Ordering data
Product type description | ELDE.NGB24
Article number (order number) | 101165998
EAN (European Article Number) | 4250116200672
eCl@ss number, version 12.0 | 27-37-12-09
eCl@ss number, version 11.0 | 27-37-12-09
eCl@ss number, version 9.0 | 27-37-12-09
ETIM number, version 7.0 | EC000204
ETIM number, version 6.0 | EC000204
Approvals - Standards
Certificates | cULus
General data
Standards | EN IEC 60947-5-1 EN IEC 60947-1
Versions | LED-modul
Design | Mit integrierter LED
Installation conditions (mechanical) | valfri
Housing material | Plast, glasfiberförstärkt termoplast, självsläckande
Gross weight | 20 g
General data - Features
Integral system diagnostics, general | Ja
Mechanical data
Installation instructions | instickbar
Mounting flange position | 3
Mechanical data - Connection technique
Termination | Skruvanslutning
Terminal designations | EN 50005 EN 50013
Cable section, minimum | 0,5 mm², fast 0,5 mm², flexibel
Cable section, maximum | 2,5 mm², fast 1,5 mm², flexibel
Mechanical data - Dimensions
Length | 46 mm
Width | 10 mm
Depth | 60 mm
Ambient conditions
Degree of protection of clips or terminals | IP20
Ambient temperature | -25 ... +80 °C
Ambient conditions - Insulation values
Rated insulation voltage Ui | 440 V
Electrical data
Rated operating voltage | 24 VAC
Rated operating voltage | 24 VDC
Contact labelling | X1 - X2
Status indication
Colour of the LED | gul
Note (LED switching conditions display) | Spänningsövervakning UB: 24 VAC/DC
Schmersal India Pvt. Ltd., Plot No - G-7/1, Ranjangaon MIDC, Tal. - Shirur, Dist.- Pune 412 220
Alla data och värden har kontrollerats noga. Bilder kan avvika från originalet. Ytterligare tekniska data finns i manualen. Tekniska ändringar och fel förbehålles.
Genererat den 2025-06-21 23:36