## Worksheet
KA-0905
Pre-wired cable 8-pole for SLC/SLG
Ordering data
Product type description | KA-0905
Article number (order number) | 101207729
EAN (European Article Number) | 4030661521466
eCl@ss number, version 12.0 | 27-06-03-11
eCl@ss number, version 11.0 | 27-06-03-11
eCl@ss number, version 9.0 | 27-06-03-11
ETIM number, version 7.0 | EC001855
ETIM number, version 6.0 | EC001855
General data
Versions | rak
Connector (electric) | Koppling
Housing material | Plast
Material of the nuts | Metall, CuZn, nickelpläterad
Colour of the housing | Svart
Gross weight | 566 g
General data - Features
Number of poles | 8
Number of cable wires | 8
Mechanical data
Mechanical life, minimum | 100 Cycles
Mechanical data - Connection technique
Length of cable | 10 m
Termination | Skruvkoppling M20 x 1,5
Number of cable wires | 8
Wire cross-section | 0,25 mm2
Material of the Cable mantle | PVC
Mechanical data - Dimensions
Diameter of the ISO-thread | M12
Ambient conditions
Degree of protection | IP67
Ambient temperature (Cable) | -40 ... +80 °C
Ambient temperature (Connector) | -30 ... +90 °C
Ambient conditions - Insulation values
Degree of pollution | 3
Electrical data
Rated operating voltage | 30 VDC
Contact load capacity | 2
Material of the contacts, electrical | Metall, CuZn, guldpläterat
Pin assignment
PIN 1 | Vit
PIN 2 | Brun
PIN 3 | grön
PIN 4 | gul
PIN 5 | Grå
PIN 6 | Rosa
PIN 7 | Blå
PIN 8 | röd
Schmersal India Pvt. Ltd., Plot No - G-7/1, Ranjangaon MIDC, Tal. - Shirur, Dist.- Pune 412 220
Alla data och värden har kontrollerats noga. Bilder kan avvika från originalet. Ytterligare tekniska data finns i manualen. Tekniska ändringar och fel förbehålles.
Genererat den 2025-07-24 16:35