## Worksheet
BN 120L-RZ 2,0M
| Actuation from side with bias magnet Non-contact principle Long life Thermoplastic enclosure | Actuating distance up to 60 mm depending on actuating magnet and version Design Ø 10.7 mm with central mounting With pre-wired cable
Ordering data
Note (Delivery capacity) | Ej tillgänglig!
Product type description | BN 120L-RZ 2,0M
Article number (order number) | 101210879
EAN (European Article Number) | 4030661388489
eCl@ss number, version 12.0 | 27-27-43-02
eCl@ss number, version 11.0 | 27-27-01-05
eCl@ss number, version 9.0 | 27-27-01-05
ETIM number, version 7.0 | EC002544
ETIM number, version 6.0 | EC002544
General data
Working principle | Styrning av magnetlås
Housing construction form | cylinder, gänga
Housing material | Plast, glasfiberförstärkt termoplast
Gross weight | 70 g
General data - Features
Latching | Ja
Suitable for elevators | Ja
bias magnet | Ja
Number of snap-in contacts | 1
Mechanical data
Actuating panels | på sidan
Actuating element | Magnetspole
Mechanical life, minimum | 10 000 000 Operations
Actuating speed, maximum | 18 m/s
Mounting | centrerat med gängfläns M12 x 1
Tightening torque of nuts, maximum | 0,9 Nm
Mechanical data - Switching distances
Switching distance Sn | 15 mm … 60 mm BP 10N = 15 mm BP 10S = 15 mm 2 x BP 10N = 20 mm 2 x BP 10S = 20 mm BP 15N = 17 mm BP 15S = 17 mm 2 x BP 15/2N = 22 mm 2 x BP 15/2S = 22 mm BP 34N = 10 ... 30 mm BP 34S = 15 ... 30 mm BP 20N = 25 mm BP 20S = 25 mm BP 31N = 25 mm BP 31S = 25 mm BP 11N = 15 mm BP 11S = 15 mm 2 x BP 11N = 25 mm 2 x BP 11S = 25 mm BP 12N = 20 mm BP 12S = 20 mm 2 x BP 12N = 10 ... 30 mm 2 x BP 12S = 10 ... 30 mm BP 21N = 15 ... 45 mm BP 21S = 15 ... 45 mm 2 x BP 21N = 20 ... 60 mm 2 x BP 21S = 20 ... 60 mm BE 20N = 20 mm BE 20S = 20 mm
Note (Switching distance Sn) | Aktiveringsavstånd upp till 60 mm beroende aktiveringsmagnet och utförande. Uppgifterna om kopplingsavstånd gäller vid aktivering av enskilt övervakade enheter utan ferromagnetisk inverkan. En förändring av avståndet, positiv eller negativ, är möjlig genom ferromagnetisk inverkan. Vid anordningen av flera aktiveringsmagneter måste den inverkan av varandra beaktas.
Note (switching distance) | All switching distances in accordance EN IEC 60947-5-2
Repeat accuracy R | 0,3 mm
Mechanical data - Connection technique
Length of cable | 2 m
Termination | kabel
Number of cable wires | 2
Wire cross-section | 0,25 mm2
Wire cross-section | 23 AWG
Material of the Cable mantle | PVC
Cable type | LiYY
Mechanical data - Dimensions
Diameter of sensor | 10,7 mm
width across flats | 17 BK
Length of sensor | 102 mm
Ambient conditions
Degree of protection | IP67
Ambient temperature | -25 ... +70 °C
Resistance to vibrations | 10 … 55 Hz, Amplitud 1 mm
Restistance to shock | 30 g / 11 ms
Electrical data
Switching voltage, maximum | 200 VAC
Switching voltage, maximum | 200 VDC
Switching current, maximum | 1 A
Switching capacity, maximum | 30 W
Switching capacity, maximum | 30 VA
Switching element | bistabil kontakt
Electrical data - Digital Output
Design of control elements | Reedkontakterr
Scope of delivery
Scope of delivery | Actuator must be ordered separately.
Accessory
Recommendation (actuator) | BP 10 S 2x BP 10 S BP 15 S BP 34 S BP 20 S BP 31 S BP 11 S 2x BP 11 S BP 12 S BP 21 S 2x BP 21 S BE 20 S BP 10 N 2x BP 10 N BP 15 N 2 x BP 15/2 N 2x BP 15/2 S BP 34 N BP 20 N BP 31 N BP 11 N 2x BP 11 N BP 12 N 2x BP 12 N 2x BP 12 S BP 21 N 2x BP 21 N BE 20 N
Recommendation (actuator, lift switchgear) | BP 10 2 x BP 15/2 2 x BP 15 2 x BP 10 BP 15 BP 34
Note
Note (General) | Den brytande eller slutande funktionen beror på aktiveringsriktningen och aktiveringsmagnetens polariteten. När magnetbrytare och magnet möts, måste färgerna överensstämma: Röd (S) till röd och grön (N) till grön. Det här gäller inte den bistabila kontakten. Vid montering på järn måste ett omagnetiskt distans på minst 20 mm användas.
Schmersal India Pvt. Ltd., Plot No - G-7/1, Ranjangaon MIDC, Tal. - Shirur, Dist.- Pune 412 220
Alla data och värden har kontrollerats noga. Bilder kan avvika från originalet. Ytterligare tekniska data finns i manualen. Tekniska ändringar och fel förbehålles.
Genererat den 2025-05-21 03:00