## Worksheet
TK 016-30Y
3 Cable entry M 20 x 1.5 Metal enclosure 3 Contacts 67 mm x 105 mm x 43 mm ( basic component) Actuator heads can be repositioned by 4 x 90°
Ordering data
Note (Delivery capacity) | Ej tillgänglig!
Product type description | TK 016-30Y
Article number (order number) | 101054895
EAN (European Article Number) | 4030661002224
eCl@ss number, version 12.0 | 27-27-06-01
eCl@ss number, version 11.0 | 27-27-06-01
eCl@ss number, version 9.0 | 27-27-06-01
ETIM number, version 7.0 | EC000030
ETIM number, version 6.0 | EC000030
Approvals - Standards
Certificates | cULus CCC
General data
Standards | EN IEC 60947-5-1
Working principle | mekanisk
Slide form | Rulle
Housing material | Gjuten lättmetall, lackerad
Housing coating material | lackerad
Gross weight | 355 g
General data - Features
Number of normally open (NO) | 3
Mechanical data
Actuating element | Arm med rulle
Roller material | Plast
Mechanical life, minimum | 5 000 000 Operations
Actuating angle, from left of switch axis | 45 °
Actuating angle, from right of switch axis | 30 °
Actuating force | 24 N
Contact opening | 2 x 2,5 mm
Actuating speed, minimum | 1 mm/min
Actuating speed, maximum | 0,5 m/s
Note (Actuating speed) | Aktiveringshastighet med vertikal aktiveringsvinkel mot brytarens axel
Mechanical data - Connection technique
Termination | Skruvkoppling M20 x 1,5
Cable section, maximum | 2,5 mm²
Note | All information i kabeldelen är inklusive kabelhylsor.
Wire cross-section | 13 AWG
Mechanical data - Dimensions
Length of sensor | 43 mm
Width of sensor | 67 mm
Height of sensor | 143 mm
Width of Castor | 8,5 mm
Diameter of Castor | 20 mm
Ambient conditions
Degree of protection | IP65
Ambient temperature | -30 ... +90 °C
Ambient conditions - Insulation values
Rated insulation voltage Ui | 400 V
Electrical data
Thermal test current | 10 A
Utilisation category AC-15 | 400 VAC
Utilisation category AC-15 | 4 A
Switching element | Slutande kontakt (sl)
Note (Switching element) | med dubbel brytning
Switching principle | Tyckkontakt
Material of the contacts, electrical | Silver
Note
Note (General) | Aktivering från höger bör undvikas eftersom det reducerar livslängden på positionsbrytaren
Schmersal India Pvt. Ltd., Plot No - G-7/1, Ranjangaon MIDC, Tal. - Shirur, Dist.- Pune 412 220
Alla data och värden har kontrollerats noga. Bilder kan avvika från originalet. Ytterligare tekniska data finns i manualen. Tekniska ändringar och fel förbehålles.
Genererat den 2025-05-12 10:10