## Worksheet
CSS-Y-A-8P-VA
Accessories for series-wiring with serial diagnostics The connector supplies the safety channels with operating voltage.
Ordering data
Product type description | CSS-Y-A-8P-VA
Article number (order number) | 103008718
EAN (European Article Number) | 4030661525181
eCl@ss number, version 12.0 | 27-44-01-06
eCl@ss number, version 11.0 | 27-44-01-06
eCl@ss number, version 9.0 | 27-44-01-06
ETIM number, version 7.0 | EC002925
ETIM number, version 6.0 | EC002925
General data
Versions | Avslutningskontakt
Connector (electric) | 1 x stickkontakt, 8-polig
Gross weight | 20 g
Mechanical data
Tightening torque, maximum | 1 Nm
Mechanical data - connector side A
Connector latching | Screw locking
Material of the gland | Metal, V4A
Material of the handle | Plastic, TPU
Mechanical data - Dimensions
Length | 43 mm
Width | 16,5 mm
Height | 16,5 mm
Diameter of the ISO-thread | M12
Ambient conditions
Degree of protection | IP65 IP67
Ambient temperature | -25 ... +75 °C
Electrical data
Rated operating voltage | 30 VDC
Operating current | 4 000 mA
Accessory
Recommendation (product combination) | Nyckelbrytare med lås och sensorer
Schmersal India Pvt. Ltd., Plot No - G-7/1, Ranjangaon MIDC, Tal. - Shirur, Dist.- Pune 412 220
Alla data och värden har kontrollerats noga. Bilder kan avvika från originalet. Ytterligare tekniska data finns i manualen. Tekniska ändringar och fel förbehålles.
Genererat den 2025-05-29 07:56