## Worksheet
AZM190-B5
Particularly suitable for front mounting e.g. on hinged guards
Ordering data
Replacement article number | 101029966
Product type description | AZM190-B5
Article number (order number) | 131029966
EAN (European Article Number) | 8905236105760
eCl@ss number, version 12.0 | 27-27-26-06
eCl@ss number, version 11.0 | 27-27-26-06
eCl@ss number, version 9.0 | 27-27-26-06
ETIM number, version 7.0 | EC001487
ETIM number, version 6.0 | EC001487
General data
Coding level according to EN ISO 14119 | låg
Material of the actuator | Rostfritt stål
Gross weight | 50 g
Mechanical data
Actuating radius, minimum | 350 mm
Actuator | rak
Note
Note (General) | minimal aktiveringsradie på svängbara skyddsanordningar i 90 mot aktiveringsorganets plan 350 mm minimal aktiveringsradie på svängbara skyddsanordningar i linje med aktiveringsorganets plan 650 mm Gångjärnets axel skall vara 25 mm över säkerhetsbrytarens överkant och i samma plan
Schmersal India Pvt. Ltd., Plot No - G-7/1, Ranjangaon MIDC, Tal. - Shirur, Dist.- Pune 412 220
Alla data och värden har kontrollerats noga. Bilder kan avvika från originalet. Ytterligare tekniska data finns i manualen. Tekniska ändringar och fel förbehålles.
Genererat den 2025-06-22 11:42