## Worksheet
RSS260-SD-LSTM12-8-025M
| Universal coding with RFID technology Frontal and lateral actuation enabled Max. 31 sensors can be wired in series. serial diagnostic output | Thermoplastic enclosure Simple mounting without additional angle RFID-technology for needs-based protection against tampering
Ordering data
Product type description | RSS260-SD-LSTM12-8-0,25M
Article number (order number) | 103025087
EAN (European Article Number) | 4030661512167
eCl@ss number, version 12.0 | 27-27-46-01
eCl@ss number, version 11.0 | 27-27-24-03
eCl@ss number, version 9.0 | 27-27-24-03
ETIM number, version 7.0 | EC001829
ETIM number, version 6.0 | EC001829
Approvals - Standards
Certificates | TÜV cULus FCC IC ANATEL
General data
Standards | EN ISO 13849-1 EN IEC 60947-5-3 EN IEC 61508
Coding | Universell kodning
Coding level according to EN ISO 14119 | låg
Working principle | RFID
Frequency band RFID | 125 kHz
Transmitter output RFID, maximum | -6 dB/m
Housing construction form | Block
Installation conditions (mechanical) | inte i jämnhöjd
Sensor topology | Sensor för seriekoppling
Housing material | Plast, termoplast, självsläckande
Active area | Plast, termoplast
Reaction time, maximum | 100 ms
Duration of risk, maximum | 200 ms
Reaction time, switching off safety outputs via actuator, maximum | 100 ms
Gross weight | 121 g
General data - Features
Serial diagnostics | Ja
Short circuit detection | Ja
Cross-circuit detection | Ja
Series-wiring | Ja
Safety functions | Ja
Cascadable | Ja
Integral system diagnostics, status | Ja
Number of LEDs | 3
Number of poles | 8
Number of fail-safe digital outputs | 2
Number of series-wiring of sensors | 31
<table><tr><td>Safety classification</td></tr></table>
Vorschriften | EN ISO 13849-1 EN IEC 61508
Performance Level, up to | e
Category | 4
PFH value | 6,80 x 10⁻¹⁰ /h
PFD value | 1,20 x 10⁻⁴
Safety Integrity Level (SIL), suitable for applications in | 3
Mission time | 20 Year(s)
Mechanical data
Actuating panels | på sidan frontsida
Active area | på sidan front
Mounting | 20 mm skruvlängd räcker vanligtvis för montering av sensorerna. 25 mm långa skruvar rekommandeas vid användning av monteringsplattor.
Type of the fixing screws | 2x M4
Tightening torque of the fixing screws, maximum | 0,8 Nm
Mechanical data - Switching distances
Typical switching distance, frontal | 12 mm
Typical switching distance, lateral | 9 mm
Assured switching distance &quot;ON&quot;, frontal | 10 mm
Assured switching distance &quot;OFF&quot;, frontal | 18 mm
Assured switching distance &quot;ON&quot;, lateral | 6 mm
Assured switching distance &quot;OFF&quot;, lateral | 15 mm
Note (Sao) | The specifications of the safety switching distance Sao refer to a temperature range of -10 °C ... +60 °C. For a temperature range of -28 °C ... +65 °C, Sao is reduced by 2 mm.
Note (switching distance) | All switching distances in accordance EN IEC 60947-5-3 Axiell förskjutning Säkerhetssensor och magnet tolererar en horisontell och vertikal förskjutning till varandra. Den möjliga förskjutningen beror på avståndet mellan sensors och magnetens aktiva ytan. Inom toleransområdet är sensorn tillkopplad dvs. aktiverad.
Hysteresis (Switching distance), maximum | 2 mm
Repeat accuracy R | 0,5 mm
Note (Repeat accuracy R) | Sidoförskjutning: Lång sidoyta tillåter en max. höjdförskjutning (x) av sensor och aktiveringsdon med 8 mm (t.ex. monteringstolerans eller genom att dörren satt sig). Tvärförskjutning (y) är max. ± 18 mm (se figur: Funktionssätt).Minimiavstånd för två sensorsystem 100 mm
Mechanical data - Connection technique
Note (length of the sensor chain) | Cable length and cross-section change the voltage drop dependiing on the output current
Note (series-wiring) | Unlimited number of devices, oberserve external line fusing, max. 31 devices in case of serial diagnostic SD
Termination | Stickkontakt M12, 8-polig, A-kodad
Mechanical data - Dimensions
Length of sensor | 29,5 mm
Width of sensor | 39,2 mm
Height of sensor | 18 mm
Ambient conditions
Degree of protection | IP65 IP67
Ambient temperature | -28 ... +65 °C
Storage and transport temperature | -28 ... +85 °C
Relative humidity, maximum | 93 %
Note (Relative humidity) | icke kondenserande inte nedisande
Resistance to vibrations | 10 … 55 Hz, Amplitud 1 mm
Restistance to shock | 30 g / 11 ms
Permissible installation altitude above sea level, maximum | 2 000 m
Ambient conditions - Insulation values
Rated insulation voltage Ui | 32 VDC
Rated impulse withstand voltage Uimp | 0,8 kV
Overvoltage category | III
Degree of pollution | 3
Electrical data
Operating voltage | 24 VDC -15 % / +10 %
Operating current, minimum | 0,5 mA
No-load supply current I0, typical | 35 mA
Rated operating voltage | 24 VDC
Operating current | 600 mA
Required rated short-circuit current | 100 A
Time to readiness, maximum | 2 000 ms
Switching frequency, maximum | 1 Hz
Electrical fuse rating, maximum | 2 A
Electrical data - Safety digital inputs
Designation, Safety inputs | X1 and X2
Current consumption of the safety inputs | 5 mA
Test pulse duration, maximum | 1 ms
Test pulse interval, minimum | 100 ms
Classification ZVEI CB24I, Sink | C1
Classification ZVEI CB24I, Source | C1 C2 C3
Electrical data - Safety digital outputs
Designation, Safety outputs | Y1 and Y2
Rated operating current (safety outputs) | 250 mA
Output current, (fail-safe output), maximum | 0,25 A
Design of control elements | short-circuit proof, p-type
Voltage drop Ud, maximum | 1 V
Leakage current Ir, maximum | 0,5 mA
Voltage, Utilisation category DC-12 | 24 VDC
Current, Utilisation category DC-12 | 0,25 A
Voltage, Utilisation category DC-13 | 24 VDC
Current, Utilisation category DC-13 | 0,25 A
Test pulse interval, typical | 1000 ms
Test pulse duration, maximum | 1 ms
Classification ZVEI CB24I, Source | C2
Classification ZVEI CB24I, Sink | C1 C2
Electrical data - Serial diagnostic SD
Designation, Serial diagnostic SD | OUT
Operation current | 150 mA
Design of control elements | short-circuit proof
Wiring capacitance | 50 nF
Electrical data - Electromagnetic compatibility (EMC)
Interfering radiation | IEC 61000-6-4
Status indication
Note (LED switching conditions display) | gul LED: driftsstatus grön LED: spänningsövervakning röd LED: störning
Pin assignment
PIN 1 | A1 Ue: vit
PIN 2 | X1 Säkerhetsingång 1: brun
PIN 3 | A2 GND: grön
PIN 4 | Y1 Säkerhetsutgång 1: gul
PIN 5 | utgång för serie diagnos OUT Grå
PIN 6 | X2 Säkerhetsingång 2: rosa
PIN 7 | Y2 Säkerhetsutgång 2: blå
PIN 8 | IN ingång för serie diagnos Rosa
Scope of delivery
Scope of delivery | Actuator must be ordered separately.
Accessory
Recommendation (actuator) | RST16-1 RST-U-2 RST260-1
Recommended safety switchgear | PROTECT PSC1 SRB-E-301ST SRB-E-201LC
Note
Note (General) | Utvärderingskrav: Tvåkanals säkerhetsingång lämplig för pnp-typ sensorer med NO-funktion Utvärderingen måste tolerera säkerhetssensorernas funktionstester med cyklisk frånkoppling av sensorutgångarna för max. 0,5 ms. En kortslutningsregistrering i analysen är ej nödvändig.
Schmersal India Pvt. Ltd., Plot No - G-7/1, Ranjangaon MIDC, Tal. - Shirur, Dist.- Pune 412 220
Alla data och värden har kontrollerats noga. Bilder kan avvika från originalet. Ytterligare tekniska data finns i manualen. Tekniska ändringar och fel förbehålles.
Genererat den 2025-05-25 17:46