## Worksheet
AZM 170-11ZRIA-B6R 24VAC/DC
| 1 Cable entry M 20 x 1.5 IDC method of termination Manual release Double-insulated Individual coding Coding level "High" according to ISO 14119 90 mm x 84 mm x 30 mm | Compact design Interlock with protection against incorrect locking. Long life High holding force right-hand model For very smal actuating radii in line with or at 90° to the plane of the actuator
Ordering data
Product type description | AZM 170-11ZRIA-B6R 24VAC/DC
Article number (order number) | 101140807
EAN (European Article Number) | 4030661433530
eCl@ss number, version 12.0 | 27-27-26-03
eCl@ss number, version 11.0 | 27-27-26-03
eCl@ss number, version 9.0 | 27-27-26-03
ETIM number, version 7.0 | EC002593
ETIM number, version 6.0 | EC002593
Approvals - Standards
Certificates | cULus CCC
General data
Standards | BG-GS-ET-19 EN ISO 13849-1 EN ISO 14119 EN IEC 60947-5-1
Coding | individuellt kodad
Coding level according to EN ISO 14119 | Hög
Working principle | elektromekanisk
Housing material | Plast, glasfiberförstärkt termoplast, självsläckande
Material of the actuator | Rostfritt stål
Gross weight | 315 g
General data - Features
Power to lock | Ja
Manual release | Ja
Number of actuating directions | 2
Number of auxiliary contacts | 1
Number of safety contacts | 1
<table><tr><td>Safety classification</td></tr></table>
Standards | EN ISO 13849-1
Performance Level, up to | c
Category | 1
B10D Normally-closed contact (NC) | 2.000.000 Operations
Mission time | 20 Year(s)
<table><tr><td>Safety classification - Fault exclusion</td></tr></table>
Please note: | Can be used when fault exclusion for dangerous damage to the 1-channel mechanism is permissible and sufficient protection against manipulation is guaranteed.
Performance Level, up to | d
Category | 3
Note | for 2-channel use and with suitable logic unit.
Mission time | 20 Year(s)
Mechanical data
Actuating radius, minimum | 50 mm
Mechanical lifetime, minimum | 1.000.000 Operations
Holding force FZh in accordance with EN ISO 14119 | 1.000 N
Holding force Fmax, maximum | 1.300 N
Latching force | 30 N
Positive break travel | 11 mm
Positive break force per NC contact, minimum | 8,5 N
Positive break force, minimum | 8,5 N
Actuating speed, maximum | 2 m/s
Mounting | Skruvar
Type of the fixing screws | 2x M4
Tightening torque of the fastening screws for the housing cover, minimum | 0,7 Nm
Tightening torque of the fastening screws for the housing cover, maximum | 1 Nm
Note | Torx T10
Mechanical data - Connection technique
Cable entry | 1 x M20 x 1,5
Termination | IDC-metod för avslutning
Cable section, minimum | 0,75 mm²
Cable section, maximum | 1 mm²
Allowed type of cable | flexible
Mechanical data - Dimensions
Length of sensor | 30 mm
Width of sensor | 90 mm
Height of sensor | 84 mm
Ambient conditions
Degree of protection | IP67
Ambient temperature | -25 ... +60 °C
Storage and transport temperature | -25 ... +85 °C
Note (Relative humidity) | icke kondenserande inte nedisande
Protection class | II
Permissible installation altitude above sea level, maximum | 2.000 m
Ambient conditions - Insulation values
Rated insulation voltage Ui | 250 VAC
Rated impulse withstand voltage Uimp | 4 kV
Overvoltage category | III
Degree of pollution | 3
Electrical data
Thermal test current | 6 A
Rated control voltage | 24 VAC/DC
Required rated short-circuit current | 1.000 A
Electrical power consumption, maximum | 12 W
Switching element | 1 slutande kontakt (sl), 1 brytande kontakter (br)
Note (Switching element) | Växlande kontakt med dubbel brytning Zb eller 2 NC eller 3 NC eller 4 NC , galvaniskt skilda kontaktbyglingar
Switching principle | slow action, positive break NC contact
Maximale Schalthäufigkeit | 1.000 /h
Material of the contacts, electrical | Silver
Electrical data - Magnet control
Magnet switch-on time | 100 %
Test pulse duration, maximum | 5 ms
Test pulse interval, minimum | 50 ms
Electrical data - Safety contacts
Voltage, Utilisation category AC-15 | 230 VAC
Current, Utilisation category AC-15 | 4 A
Voltage, Utilisation category DC-13 | 24 VDC
Current, Utilisation category DC-13 | 4 A
Electrical data - Auxiliary contacts
Voltage, Utilisation category AC-15 | 230 VAC
Current, Utilisation category AC-15 | 4 A
Voltage, Utilisation category DC-13 | 24 VDC
Current, Utilisation category DC-13 | 4 A
Other data
Note (applications) | skjutbar skyddsanordning avtagbart skydd förreglingsbrytare för svänfgbara skydd
Scope of delivery
Scope of delivery | Finns inte som reservdel Slitstätning The actuator is included in the scope of delivery
Note
Note (General) | Denna typ av avslutningsmetod (IDC) möjliggör enkel anslutning av flexibla ledare utan användning av ledarbeslag Aktiveringsorganet kan inte fås separat.
Note (Manual release) | botten För manuell tvångsupplåsning med hjälp av trekantnyckel M5, finns som tillbehör
Schmersal India Pvt. Ltd., Plot No - G-7/1, Ranjangaon MIDC, Tal. - Shirur, Dist.- Pune 412 220
Alla data och värden har kontrollerats noga. Bilder kan avvika från originalet. Ytterligare tekniska data finns i manualen. Tekniska ändringar och fel förbehålles.
Genererat den 2025-10-11 15:29