## Worksheet
IFL 4-250-10D
Thermoplastic enclosure DC 2-wire Double-insulated Design 250
Ordering data
Note (Delivery capacity) | Ej tillgänglig!
Product type description | IFL 4-250-10D
Article number (order number) | 101107015
EAN (European Article Number) | 4030661048505
eCl@ss number, version 12.0 | 27-27-40-01
eCl@ss number, version 11.0 | 27-27-01-01
eCl@ss number, version 9.0 | 27-27-01-01
ETIM number, version 7.0 | EC002714
ETIM number, version 6.0 | EC002714
Approvals - Standards
Certificates | CCC
General data
Standards | DIN VDE 0660-208 EN IEC 60947-5-2
Housing construction form | Block
Installation conditions (mechanical) | inte i jämnhöjd
Housing material | Plast
Active area | Plast
Gross weight | 85 g
General data - Features
Integral system diagnostics, status | Ja
Cable sleeve | Nej
Number of cable wires | 2
Mechanical data - Switching distances
Nominal switching distance Sn | 4 mm
Note (switching distance) | All switching distances in accordance EN IEC 60947-5-2
Mechanical data - Connection technique
Length of cable | 2 m
Termination | Kabel H03VV-F
Number of cable wires | 2
Wire cross-section | 0,5 mm2
Material of the Cable mantle | PVC
Mechanical data - Dimensions
Length of sensor | 12 mm
Width of sensor | 40 mm
Height of sensor | 25 mm
Ambient conditions
Degree of protection | IP67
Ambient temperature | -25 ... +70 °C
Resistance to vibrations | 10 … 55 Hz, Amplitud 1 mm
Restistance to shock | 30 g / 11 ms
Protection class | II
Electrical data
Type of voltage range | DC
Operating current, minimum | 5 mA
Rated operating voltage | 10 ... 30 VDC
Operating current | 200 mA
Switching element | Slutande kontakt (sl)
Protection circuit integrated | induktivt störningsskydd Skydd mot omvänd polaritet Överbelastningsskydd Max. säkringsklass
Switching frequency, approx. | 1.000 Hz
Electrical data - Digital Output
Voltage drop Ud, maximum | 6 V
Current at Voltage drop Ud | 0,2 A
Design of control elements | Två ledningar
Current leakage Ir, maximum | 0,5 mA
Status indication
Note (Integral System Diagnostics, status ) | gul LED
Scope of delivery
Scope of delivery of mounting material | with 2 M3x6 screws for rear mounting
Note
Note (General) | med 2 skruvar M3 x 6 för bakre montering
Schmersal India Pvt. Ltd., Plot No - G-7/1, Ranjangaon MIDC, Tal. - Shirur, Dist.- Pune 412 220
Alla data och värden har kontrollerats noga. Bilder kan avvika från originalet. Ytterligare tekniska data finns i manualen. Tekniska ändringar och fel förbehålles.
Genererat den 2025-07-23 04:11