## Worksheet
MA 471-33Y
Metal enclosure 4 or 6 Contacts 194 mm x 123 mm x 130 mm (basic component) 3 cable entries M 25 x 1.5 Continuous adjustment of lever position 360°
Ordering data
Product type description | MA 471-33Y
Article number (order number) | 101061053
EAN (European Article Number) | 4030661057941
eCl@ss number, version 12.0 | 27-27-06-01
eCl@ss number, version 11.0 | 27-27-06-01
eCl@ss number, version 9.0 | 27-27-06-01
ETIM number, version 7.0 | EC000030
ETIM number, version 6.0 | EC000030
Approvals - Standards
Certificates | cULus CCC
General data
Standards | EN IEC 60947-5-1
Working principle | mekanisk
Slide form | Rulle
Housing material | Gjutgods i järn, förzinkat
Housing coating material | lackerad
Gross weight | 4 645 g
General data - Features
Number of normally closed (NC) | 3
Number of normally open (NO) | 3
Safety classification - Safety outputs
B10D Normally-closed contact (NC) | 2 000 000 Operations
Mechanical data
Actuating element | Arm med rulle
Roller material | Plast
Mechanical life, minimum | 30 000 Operations
Actuating angle, from left of switch axis | 30 °
Actuating angle, from right of switch axis | 30 °
Contact opening | 2 x 4 mm
Actuation direction | Alltid 65° högerrotation
Actuating speed, minimum | 0,1 mm/min
Actuating speed, maximum | 3 m/s
Note (Actuating speed) | Aktiveringshastighet med vertikal aktiveringsvinkel mot brytarens axel
Mechanical data - Connection technique
Termination | Skruvkoppling M20 x 1,5
Cable section, minimum | 1,5 mm²
Cable section, maximum | 4 mm²
Note | All information i kabeldelen är inklusive kabelhylsor.
Wire cross-section | 11 AWG
Mechanical data - Dimensions
Length of sensor | 190 mm
Width of sensor | 194 mm
Height of sensor | 143 mm
Width of Castor | 9 mm
Diameter of Castor | 36 mm
Ambient conditions
Degree of protection | IP65
Ambient temperature | -30 ... +90 °C
Ambient conditions - Insulation values
Rated insulation voltage Ui | 500 V
Rated impulse withstand voltage Uimp | 6 kV
Electrical data
Thermal test current | 25 A
Utilisation category AC-15 | 230 VAC
Utilisation category AC-15 | 10 A
Switching element | NO, NC
Note (Switching element) | galvaniskt separerade kontaktbryggor
Switching principle | Moment
Maximale Schalthäufigkeit | 1 000 /h
Material of the contacts, electrical | Silver
Schmersal India Pvt. Ltd., Plot No - G-7/1, Ranjangaon MIDC, Tal. - Shirur, Dist.- Pune 412 220
Alla data och värden har kontrollerats noga. Bilder kan avvika från originalet. Ytterligare tekniska data finns i manualen. Tekniska ändringar och fel förbehålles.
Genererat den 2025-05-07 21:29