## Worksheet
AES 1156
Monitoring of BNS range magnetic safety sensors 1 safety contact, STOP 0
Ordering data
Note (Delivery capacity) | Ej tillgänglig!
Product type description | AES 1156
Article number (order number) | 101170042
EAN (European Article Number) | 4030661296975
eCl@ss number, version 12.0 | 27-37-18-19
eCl@ss number, version 11.0 | 27-37-18-19
eCl@ss number, version 9.0 | 27-37-18-19
ETIM number, version 7.0 | EC001449
ETIM number, version 6.0 | EC001449
Approvals - Standards
Certificates | cULus
General data
Standards | BG-GS-ET-14 BG-GS-ET-20 EN IEC 62061 EN ISO 13849-1 EN IEC 60947-5-1 EN IEC 60947-5-3 EN IEC 60947-5-5 EN IEC 60204-1 EN IEC 60947-1
Climatic stress | EN 60068-2-3 BG-GS-ET-14
Housing material | Plast, glasfiberarmerad termoplast, ventilerad
Gross weight | 198 g
General data - Features
Wire breakage detection | Ja
Cross-circuit detection | Ja
Automatic reset function | Ja
Start-up test | Ja
Earth connection detection | Ja
Integral system diagnostics, status | Ja
Number of LEDs | 1
Number of normally closed (NC) | 2
Number of normally open (NO) | 2
Number of undelayed semi-conductor outputs with signaling function | 2
Number of safety contacts | 1
<table><tr><td>Safety classification</td></tr></table>
Vorschriften | EN ISO 13849-1 EN IEC 61508
Stop-Category | 0
<table><tr><td>Safety classification - Relay outputs</td></tr></table>
Performance Level, up to | d
Category | 3
PFH value | 1,00 x 10⁻⁷ /h
Notice | upp till max. 50 000 funktionsväxlingar per år och vid max. 80% kontaktlast
Safety Integrity Level (SIL), suitable for applications in | 2
Mission time | 20 Year(s)
Mechanical data
Mechanical life, minimum | 20 000 000 Operations
Mounting | snäpps på standard-DIN-skena enligt EN 60715
Mechanical data - Connection technique
Terminal designations | IEC/EN 60947-1
Termination | styv eller flexibel Skruvkoppling M20 x 1,5
Cable section, minimum | 0,25 mm²
Cable section, maximum | 2,5 mm²
Tightening torque of Clips | 0,6 Nm
Mechanical data - Dimensions
Width | 22,5 mm
Height | 100 mm
Depth | 121 mm
Ambient conditions
Degree of protection of the enclosure | IP40
Degree of protection of the mounting space | IP54
Degree of protection of clips or terminals | IP20
Ambient temperature | +0 ... +55 °C
Storage and transport temperature | -25 ... +70 °C
Resistance to vibrations | 10...55 Hz, Amplitud 0,35 mm, ± 15 %
Restistance to shock | 30 g / 11 ms
Ambient conditions - Insulation values
Rated impulse withstand voltage Uimp | 4 kV
Overvoltage category | III
Degree of pollution | 2
Electrical data
Frequency range | 50 Hz 60 Hz
Operating voltage | 24 VAC -15 % / +10 %24 VDC -10 % / +20 %
Ripple voltage | 10 %
Thermal test current | 6 A
Rated operating voltage | 24 VAC
Rated operating voltage | 24 VDC
Rated AC voltage for controls, 50 Hz, minimum | 20,4 VAC
Rated control voltage at AC 50 Hz, maximum | 26,4 VAC
Rated AC voltage for controls, 60 Hz, minimum | 20,4 VAC
Rated control voltage at AC 60 Hz, maximum | 26,4 VAC
Rated AC voltage for controls at DC minimum | 20,4 VDC
Rated control voltage at DC, maximum | 28,8 VDC
Electrical power consumption | 5 W
Contact resistance, maximum | 0,1 Ω
Note (Contact resistance) | i nyskick
Drop-out delay in case of power failure, typically | 80 ms
Drop-out delay in case of emergency, typically | 20 ms
Pull-in delay at automatic start, maximum, typically | 100 ms
Pull-in delay at RESET, typically | 20 ms
Material of the contacts, electrical | Ag-Ni 10 och 0,2 µm guldpläterat
Electrical data - Safe relay outputs
Voltage, Utilisation category AC-15 | 230 VAC
Current, Utilisation category AC-15 | 6 A
Voltage, Utilisation category DC-13 | 24 VDC
Current, Utilisation category DC-13 | 6 A
Switching capacity, minimum | 10 VDC
Switching capacity, minimum | 10 mA
Switching capacity, maximum | 250 VAC
Switching capacity, maximum | 8 A
Electrical data - Digital inputs
Input signal, HIGH Signal &quot;1&quot; | 10 … 30 VDC
Input signal, LOW Signal &quot;0&quot; | 0 … 2 VDC
Conduction resistance, maximum | 40 Ω
Electrical data - Digital Output
Voltage, Utilisation category DC-12 | 24 VDC
Current, Utilisation category DC-12 | 0,1 A
Electrical data - Relay outputs (auxiliary contacts)
Switching capacity, maximum | 24 VDC
Switching capacity, maximum | 2 A
Electrical data - Electromagnetic compatibility (EMC)
EMC rating | EMC-Directive
Integral system diagnosis (ISD)
Note (ISD -Faults) | Följande fel registreras av säkerhetsmodulerna och indikeras av ISD.
Faults | Säkerhetsreläet går inte att aktivera eller deaktivera Dörrkontakter misslyckas med att öppna eller sluta Kortslutningsövervakning av ledningarna på ingångssidan Avbrott i brytaranslutningarna Fel på ingångskretsarna till säkeretreläet
Other data
Note (applications) | Säkerhetssensor Skyddsanordning
Note
Note (General) | Induktiva laster (t.ex. kontaktorer, reläer etc.) måste dämpas med hjälp av en lämplig krets.
Wiring example
Note (Wiring diagram) | Övervakar ett antal skyddsdörrar med magnetbrytare för säkerhet i serie BNS Kopplingsdiagrammet visas med skyddsdörrarna stängda och i strömlöst tillstånd. Om ett eller två externa reläer används för att koppla lasten kan systemet endast klassificeras i kategori 3 enligt EN ISO 13849-1 om feluteslutning av ”Fel i de externa kontaktorerna” kan göras och dokumenteras, t.ex. med hjälp av pålitliga överdimensionerade kontaktorer. En andra kontaktor leder till en ökning av säkerhetsnivån genom redundant koppling för avstängning av lasten. ISD-tabellerna (integrerad systemdiagnos) för analys av felindikationerna och deras orsaker visas i bilagan. Förreglingsövervakning av en eller flera skyddsdörrar upp till PL d och kategori 3 De br kontakten måste ha tvångsbrytning när skyddet öppnas. Utökning av fördröjningstiden för aktivering: Fördröjningstiden för aktivering kan ökas från 0,1 s till 1 s genom ändring av placeringen av en bygel under enhetens lock.
Schmersal India Pvt. Ltd., Plot No - G-7/1, Ranjangaon MIDC, Tal. - Shirur, Dist.- Pune 412 220
Alla data och värden har kontrollerats noga. Bilder kan avvika från originalet. Ytterligare tekniska data finns i manualen. Tekniska ändringar och fel förbehålles.
Genererat den 2025-05-16 00:34