## Worksheet
NBG632/NM
for application in food producing machinery Enclosure seal for food machinery Stainless steel enclosure
Ordering data
Product type description | NBG632/NM
Article number (order number) | 101182350
EAN (European Article Number) | 4030661451121
eCl@ss number, version 12.0 | 27-37-12-05
eCl@ss number, version 11.0 | 27-37-12-05
eCl@ss number, version 9.0 | 27-37-12-05
ETIM number, version 7.0 | EC000200
ETIM number, version 6.0 | EC000200
General data
Versions | Monteringshus
Housing material | Rostfritt stål (V4A)
Colour of the bottom part of the enclosure | Silver
Colour of the sealing | Grå
Gross weight | 1 250 g
General data - Features
Number of command positions | 2
Number of cable glands | 1
Mechanical data
Position of the cable gland | på golvet
Mechanical data - Connection technique
Diameter of the cable gland | 20,3 mm
Mechanical data - Dimensions
Width | 110 mm
Height | 86,5 mm
Depth | 204 mm
Middle spacing of drilled holes | 84 mm
Ambient conditions
Degree of protection | IP67 IP69K
Ambient temperature | -25 ... +80 °C
Schmersal India Pvt. Ltd., Plot No - G-7/1, Ranjangaon MIDC, Tal. - Shirur, Dist.- Pune 412 220
Alla data och värden har kontrollerats noga. Bilder kan avvika från originalet. Ytterligare tekniska data finns i manualen. Tekniska ändringar och fel förbehålles.
Genererat den 2025-06-01 16:48