## Worksheet
SLC 425I-E/R0250-14-RFBC
Protection class IP67 Safety type 4 in accordance with IEC 61496-1 Integrated muting und override function 1 … 8 Cycles
Ordering data
Note (Delivery capacity) | Ej tillgänglig!
Product type description | SLC 425I-E/R0250-14-RFBC
Article number (order number) | 101207613
eCl@ss number, version 12.0 | 27-27-27-04
eCl@ss number, version 11.0 | 27-27-27-04
eCl@ss number, version 9.0 | 27-27-27-04
ETIM number, version 7.0 | EC002549
ETIM number, version 6.0 | EC002549
Approvals - Standards
Certificates | cULus
General data
Standards | EN IEC 61496-2 EN IEC 61496-1
Housing material | Aluminium
Reaction time, maximum | 15 ms
Gross weight | 1.720 g
General data - Features
Muting function | Ja
Override | Ja
Clock control possible | Ja
Restart interlock (manual reset) | Ja
Beam coding available | Ja
Blanking function | Ja
Integral system diagnostics, status | Ja
Integral system diagnostics | Ja
Number of fail-safe digital outputs | 2
Number of beams | 24
<table><tr><td>Safety classification</td></tr></table>
Standards | EN ISO 13849-1 EN IEC 61508
Performance Level, up to | e
Category | 4
PFH value | 7,42 x 10⁻⁹ /h
Safety Integrity Level (SIL), suitable for applications in | 3
Mission time | 20 Year(s)
Safety type in accordance with IEC 61496-1 | 4
Mechanical data
Detection ability for test bodies at v = 1.6 m/s | 14 mm
Height of the protection field | 250 mm
Range, protection field, minimum | 0,3 m
Range, protection field, maximum | 7 m
Wave length of the laserdiode | 880 nm
Mechanical data - Connection technique
Termination | Stickkontakt
Terminal connector, Recipient | Stickkontakt M12, 8-polig
Terminal, Connector, Transmitter | Stickkontakt M12, 4-polig
Length of the connectable cable, maximum | 100 m
Mechanical data - Dimensions
Height of transmitter | 335 mm
Height of Receiver | 399 mm
Diameter of sensor | 49 mm
Ambient conditions
Degree of protection | IP67
Ambient temperature | -10 ... +50 °C
Storage and transport temperature | -25 ... +70 °C
Protection class | III
Electrical data
Switching voltage OSSD, HIGH signal | 24 V
Electrical power consumption of the receiver | 8 W
Electrical power consumption of the transmitter | 4 W
Electrical data - Safety digital outputs
Output current, (fail-safe output), maximum | 0,5 A
Design of control elements | p-type
Scope of delivery
Scope of delivery | Sats med 2 fästvinklar
Accessory
Recommended safety switchgear | SRB-E 301
Note
Note (General) | Vid fel (avbrott i matningen på 0 V) är den maximala läckströmmen 1 mA.
Schmersal India Pvt. Ltd., Plot No - G-7/1, Ranjangaon MIDC, Tal. - Shirur, Dist.- Pune 412 220
Alla data och värden har kontrollerats noga. Bilder kan avvika från originalet. Ytterligare tekniska data finns i manualen. Tekniska ändringar och fel förbehålles.
Genererat den 2025-10-14 19:58