## Worksheet
AZM 161 B ST1-AS RA
| Solenoid supply AUS AS interface Actuator monitored Manual release Solenoid interlock Thermoplastic enclosure | High holding force 2000 130 mm x 90 mm x 30 mm Interlock with protection against incorrect locking. Double-insulated Long life Integrated AS-Interface
Ordering data
Product type description | AZM 161 B ST1-AS RA
Article number (order number) | 101209097
EAN (European Article Number) | 4030661396552
eCl@ss number, version 12.0 | 27-27-26-03
eCl@ss number, version 11.0 | 27-27-26-03
eCl@ss number, version 9.0 | 27-27-26-03
ETIM number, version 7.0 | EC002593
ETIM number, version 6.0 | EC002593
Approvals - Standards
Certificates | TÜV cULus ASi-SaW
General data
Standards | EN IEC 62026-2 EN ISO 13849-1 EN IEC 60947-5-1 EN IEC 61508
Coding level according to EN ISO 14119 | låg
Working principle | elektromekanisk
Housing material | Plast, glasfiberförstärkt termoplast, självsläckande
Reaction time, maximum | 100 ms
Gross weight | 490 g
General data - Features
Power to lock | Ja
Actuator monitored | Ja
Manual release | Ja
Integral system diagnostics, status | Ja
Number of actuating directions | 3
<table><tr><td>Safety classification</td></tr></table>
Vorschriften | EN ISO 13849-1 EN IEC 61508
Performance Level, up to | c
Category | 1
PFH value | 1,14 x 10⁻⁶ /h
Note (PFH-value) | upp till max. 100 000 funktionsväxlingar per år
Safety Integrity Level (SIL), suitable for applications in | 1
Mission time | 20 Year(s)
<table><tr><td>Safety classification - Fault exclusion</td></tr></table>
Please note: | Can be used when fault exclusion for dangerous damage to the 1-channel mechanism is permissible and sufficient protection against manipulation is guaranteed.
Performance Level, up to | d
Category | 3
PFH value | 1,01 x 10⁻⁷ /h
Note (PFH-value) | upp till max. 100 000 funktionsväxlingar per år
Safety Integrity Level (SIL), suitable for applications in | 2
Mission time | 20 Year(s)
Mechanical data
Mechanical life, minimum | 1 000 000 Operations
Actuating play in direction of actuation | 5,5 mm
Holding force FZh in accordance with EN ISO 14119 | 2 000 N
Holding force Fmax, maximum | 2 600 N
Latching force | 30 N
Actuating speed, maximum | 2 m/s
Mounting | Skruvar
Type of the fixing screws | 3x M6
Mechanical data - Connection technique
Connector position | Centrerad
Termination | Stickkontakt M12, 4-polig, A-kodering
Mechanical data - Dimensions
Length of sensor | 30 mm
Width of sensor | 130 mm
Height of sensor | 90 mm
Ambient conditions
Degree of protection | IP67
Ambient temperature | -25 ... +60 °C
Storage and transport temperature | -25 ... +85 °C
Relative humidity, minimum | 30 %
Relative humidity, maximum | 95 %
Note (Relative humidity) | icke kondenserande inte nedisande
Resistance to vibrations | 10 … 150 Hz, amplitud 0,35 mm
Restistance to shock | 30 g / 11 ms
Protection class | II
Permissible installation altitude above sea level, maximum | 2 000 m
Ambient conditions - Insulation values
Rated insulation voltage Ui | 32 VDC
Rated impulse withstand voltage Uimp | 0,8 kV
Overvoltage category | III
Degree of pollution | 3
Electrical data
Maximale Schalthäufigkeit | 1 000 /h
Electrical data - AS Interface
Rated operating voltage | 26,5 ... 31,6 VDC (Protection against polarity reversal)
AS-i Current consumption, maximum | 250 mA
Electrical data - AS-Interface specification
AS-i Specification | Safety-Slave
AS-i Version | V 2.1
AS-i Profile | S-7.B.F.E
AS-i, IO-Code | 0x7
AS-i, ID-Code | 0xB
AS-i, ID-Code1 | 0xF
AS-i, ID-Code2 | 0xE
AS-i Input, Channel 1 | Databits DI 0/DI 1 = dynamisk kodöverföring
AS-i Input, Channel 2 | Databits DI 2/DI 3 = dynamisk kodöverföring
AS-i Outputs, DO 0 | Magnetstyrning
AS-i Outputs, DO 1 | Ingen funktion
AS-i Outputs, DO 2 | Ingen funktion
AS-i Outputs, DO 3 | Ingen funktion
AS-i Parameter bits, P0 | Aktuator identifierad
AS-i Parameter bits, P1 | Lås spärrat
AS-i Parameter bits, P2 | Magnetspänning inom toleransområde
AS-i Parameter bits, P3 | Störning - låsets låsning/upplåsning är blockerad
Note (AS-i Parameter bits) | Parameterutgångarna ska ställas in på ”1111” (0xF) FID: Periferifel
AS-i Input module address | 0
Note (AS-i Input module address) | Förinställd till adress 0, kan ändras via AS-Interface Busmaster eller programmeringsenhet
Status indication
Note (LED switching conditions display) | (1) gul LED: kanal 2 / AS-i SaW bit 2.3 (2) grön/röd LED (AS-i Duo LED): Matningsspänning /Kommunikationsfel / Slavadress = 0 eller Periferifel registrerat (3) gul LED: kanal 1 / AS-i SaW bit 0.1
Other data
Note (applications) | skjutbar skyddsanordning avtagbart skydd förreglingsbrytare för svänfgbara skydd
Pin assignment
PIN 1 | AS-i +
PIN 2 | n.c.
PIN 3 | AS-Interface -
PIN 4 | n.c.
Scope of delivery
Scope of delivery | Actuator must be ordered separately.
Note
Note (General) | Eftersom skyddsanordningen omedelbart kan öppnas vid spänningsbortfall resp vid manövrering av huvudbrytaren får låsbara nyckelbrytarna som låser med spänning endast användas om riskanalysen tillåter det.
Note (Manual release) | Vid underhåll, installation osv. För manuell tvångsupplåsning med hjälp av trekantnyckel M5, finns som tillbehör
Schmersal India Pvt. Ltd., Plot No - G-7/1, Ranjangaon MIDC, Tal. - Shirur, Dist.- Pune 412 220
Alla data och värden har kontrollerats noga. Bilder kan avvika från originalet. Ytterligare tekniska data finns i manualen. Tekniska ändringar och fel förbehålles.
Genererat den 2025-05-01 05:56