## Worksheet
SRB301HC/R-230V
3 safety contacts, STOP 0 1 Signalling output Suitable for the signal processing of outputs with contact sensors
Ordering data
Replacement article number | 101193477
Product type description | SRB301HC/R-230V
Article number (order number) | 101190596
EAN (European Article Number) | 4250116202324
eCl@ss number, version 12.0 | 27-37-18-19
eCl@ss number, version 11.0 | 27-37-18-19
eCl@ss number, version 9.0 | 27-37-18-19
ETIM number, version 7.0 | EC001449
ETIM number, version 6.0 | EC001449
Notice | Utgående produkt
Approvals - Standards
Certificates | TÜV cULus CCC TILVA
General data
Standards | EN IEC 62061 EN ISO 13849-1 EN IEC 60947-5-1 EN IEC 60947-5-3 EN IEC 60947-5-5 EN IEC 61508 EN IEC 60204-1 EN IEC 60947-1
Climatic stress | EN 60068-2-78
Housing material | Plast, glasfiberarmerad termoplast, ventilerad
Gross weight | 300 g
General data - Features
Electronic Fuse | Ja
Wire breakage detection | Ja
Cross-circuit detection | Ja
Removable Terminals | Ja
Start input | Ja
Feedback circuit | Ja
Reset edge detection | Ja
Earth connection detection | Ja
Integral system diagnostics, status | Ja
Number of auxiliary contacts | 1
Number of LEDs | 4
Number of normally closed (NC) | 2
Number of safety contacts | 3
<table><tr><td>Safety classification</td></tr></table>
Vorschriften | EN IEC 60947-5-1 EN IEC 61508
Stop-Category | 0
<table><tr><td>Safety classification - Relay outputs</td></tr></table>
Performance Level, stop 0, up to | e
Category, Stop 0 | 4
Diagnostic Coverage (DC) Level, Stop 0 | ≥ 99 %
PFH value, Stop 0 | 2,00 x 10⁻⁸ /h
Safety Integrity Level (SIL), Stop 0, suitable for applications in | 3
Mission time | 20 Year(s)
Common Cause Failure (CCF), minimum | 65
Mechanical data
Mechanical life, minimum | 10 000 000 Operations
Mounting | snäpps på standard-DIN-skena enligt EN 60715
Mechanical data - Connection technique
Terminal designations | IEC/EN 60947-1
Termination | styv eller flexibel Skruvkoppling M20 x 1,5
Cable section, minimum | 0,25 mm²
Cable section, maximum | 2,5 mm²
Tightening torque of Clips | 0,6 Nm
Mechanical data - Dimensions
Width | 45 mm
Height | 100 mm
Depth | 121 mm
Ambient conditions
Degree of protection of the enclosure | IP40
Degree of protection of the mounting space | IP54
Degree of protection of clips or terminals | IP20
Ambient temperature | -25 ... +60 °C
Storage and transport temperature | -40 ... +85 °C
Resistance to vibrations | 10 ... 55 Hz, amplitud 0,35 mm
Restistance to shock | 30 g / 11 ms
Ambient conditions - Insulation values
Rated impulse withstand voltage Uimp | 4 kV
Overvoltage category | III
Degree of pollution | 2
Electrical data
Frequency range | 50 Hz 60 Hz
Type of voltage range | AC
Rated operating voltage | 48 ... 240 VAC
Rated AC voltage for controls, 50 Hz, minimum | 48 VAC
Rated control voltage at AC 50 Hz, maximum | 240 VAC
Rated AC voltage for controls, 60 Hz, minimum | 48 VAC
Rated control voltage at AC 60 Hz, maximum | 240 VAC
Electrical power consumption | 1,6 W
Electrical power consumption | 4,2 VA
Contact resistance, maximum | 0,1 Ω
Note (Contact resistance) | i nyskick
Drop-out delay in case of power failure, typically | 80 ms
Drop-out delay in case of emergency, typically | 20 ms
Pull-in delay at automatic start, maximum, typically | 100 ms
Pull-in delay at RESET, typically | 20 ms
Material of the contacts, electrical | AgSn0. självrengörande, tvångsstyrd
Electrical data - Safe relay outputs
Voltage, Utilisation category AC-15 | 230 VAC
Current, Utilisation category AC-15 | 6 A
Voltage, Utilisation category DC-13 | 24 VDC
Current, Utilisation category DC-13 | 6 A
Switching capacity, minimum | 10 VDC
Switching capacity, minimum | 10 mA
Switching capacity, maximum | 250 VAC
Switching capacity, maximum | 8 A
Electrical data - Digital inputs
Conduction resistance, maximum | 40 Ω
Electrical data - Digital Output
Voltage, Utilisation category DC-12 | 24 VDC
Current, Utilisation category DC-12 | 0,1 A
Electrical data - Relay outputs (auxiliary contacts)
Switching capacity, maximum | 24 VDC
Switching capacity, maximum | 2 A
Electrical data - Electromagnetic compatibility (EMC)
EMC rating | EMC-Directive
Status indication
Indicated operating states | Positionsrelä K2 Positionsrelä K1
Other data
Note (applications) | Skyddsanordning Nödstoppsknapp Linnödstopp Tvåhandsmanöverdon Säkerhetsmatta
Note
Note (General) | Induktiva laster (t.ex. kontaktorer, reläer etc.) måste dämpas med hjälp av en lämplig krets.
Wiring example
Note (Wiring diagram) | Kopplingsdiagrammet visas med skyddsdörrarna stängda och i strömlöst tillstånd. Reläutgångar: Lämpliga för 2 kanalstyrning, för utökning av antalet kontakter med hjälp av kontaktorer eller reläer med positivt styrda kontakter. Styrenheten identifierar kortslutning, kabelbrott och jordfel i övervakningskretsen. Tvåkanalig övervakning för en skyddsdörr med två brytare varav minst en kontakt har tvångsbrytning, med extern reset (R). (H2) = återkopplingskrets
Schmersal India Pvt. Ltd., Plot No - G-7/1, Ranjangaon MIDC, Tal. - Shirur, Dist.- Pune 412 220
Alla data och värden har kontrollerats noga. Bilder kan avvika från originalet. Ytterligare tekniska data finns i manualen. Tekniska ändringar och fel förbehålles.
Genererat den 2025-05-19 01:04