## Worksheet
IFOD 8-300-10/01
Thermoplastic enclosure AC 2-wire Wiring compartment can be turned 180° Design M30 Wiring compartment
Ordering data
Product type description | IFOD 8-300-10/01
Article number (order number) | 103038715
EAN (European Article Number) | 4030661545967
eCl@ss number, version 12.0 | 27-27-09-03
eCl@ss number, version 11.0 | 27-27-09-03
eCl@ss number, version 9.0 | 27-27-09-03
ETIM number, version 7.0 | EC001821
ETIM number, version 6.0 | EC001821
General data
Standards | DIN VDE 0660-208 EN IEC 60947-5-2
Housing construction form | cylinder, gänga
Housing material | Plast
Active area | Plast
Material of the nuts | Plast
Material of the washer | Perbunan®
Detection range Sd, maximum | 800 mm
Gross weight | 72 g
General data - Features
Integral system diagnostics, status | Ja
Number of cable wires | 2
Mechanical data
Tightening torque of nuts, maximum | 4 Nm
Mechanical data - Connection technique
Termination | Skruvkoppling
Cable section, maximum | 2 x 1,5 mm²
Wire cross-section | 15 AWG
Mechanical data - Dimensions
ISO thread of the sensor | M30
width across flats | 36 BK
Length of sensor | 118 mm
Width of sensor | 46 mm
Height of sensor | 46 mm
Ambient conditions
Degree of protection | IP65
Ambient temperature | -5 ... +70 °C
Protection class | II
Ambient conditions - Insulation values
Rated impulse withstand voltage Uimp | 10 kV
Electrical data
Rated supply frequency, minimum | 45 Hz
Rated supply frequency, maximum | 65 Hz
Type of voltage range | DC
Operating current, minimum | 10 mA
Rated operating voltage | 15 ... 250 VAC
Operating current | 500 mA
Switching element | NO eller NC
Protection circuit integrated | induktivt störningsskydd
Switching frequency, approx. | 10 Hz
Electrical data - Digital Output
Voltage drop Ud, maximum | 7 V
Current at Voltage drop Ud | 0,5 A
Design of control elements | Två ledningar
Current leakage Ir, maximum | 3 mA
Status indication
Note (Integral System Diagnostics, status ) | gul LED
Schmersal India Pvt. Ltd., Plot No - G-7/1, Ranjangaon MIDC, Tal. - Shirur, Dist.- Pune 412 220
Alla data och värden har kontrollerats noga. Bilder kan avvika från originalet. Ytterligare tekniska data finns i manualen. Tekniska ändringar och fel förbehålles.
Genererat den 2025-04-26 11:24