## Worksheet
SLC 210-E/R0310-20- 12
NOTICE: Not available! (Replacement: SLC 220) Control Category 2
Ordering data
Note (Delivery capacity) | Ej tillgänglig!
Product type description | SLC 210-E/R0310-20- 12
Article number (order number) | 101160924
eCl@ss number, version 12.0 | 27-27-27-04
eCl@ss number, version 11.0 | 27-27-27-04
eCl@ss number, version 9.0 | 27-27-27-04
ETIM number, version 7.0 | EC002549
ETIM number, version 6.0 | EC002549
General data
Standards | EN IEC 61496-2 EN IEC 61496-1
Housing material | Aluminium
Reaction time, maximum | 8,5 ms
Gross weight | 2 600 g
General data - Features
Beam coding available | Ja
Integral system diagnostics, status | Ja
Integral system diagnostics | Ja
Number of fail-safe digital outputs | 2
Number of beams | 30
<table><tr><td>Safety classification</td></tr></table>
Safety type in accordance with IEC 61496-1 | 2
Mechanical data
Height of the protection field | 310 mm
Range, protection field, minimum | 0 m
Range, protection field, maximum | 6 m
Wave length of the laserdiode | 950 nm
Mechanical data - Connection technique
Termination | Stickkontakt
Terminal connector, Recipient | Stickkontakt M12, 5-polig
Terminal, Connector, Transmitter | Stickkontakt M12, 5-polig
Length of the connectable cable, maximum | 100 m
Mechanical data - Dimensions
Length of sensor | 35 mm
Width of sensor | 45 mm
Height of sensor | 411 mm
Ambient conditions
Degree of protection | IP65
Ambient temperature | +0 ... +55 °C
Storage and transport temperature | -20 ... +70 °C
Protection class | III
Electrical data
Switching voltage OSSD, HIGH signal | 24 V
Electrical power consumption of the receiver | 3 W
Electrical power consumption of the transmitter | 2 W
Electrical data - Safety digital outputs
Output current, (fail-safe output), maximum | 0,5 A
Design of control elements | p-type
Scope of delivery
Scope of delivery | Sändare + mottagare, monteringsvinkel, T-spår mutter
Accessory
Recommended safety switchgear | SCR 402R-301
Note
Note (General) | Vid fel (avbrott i matningen på 0 V) är den maximala läckströmmen 0,3 mA.
Schmersal India Pvt. Ltd., Plot No - G-7/1, Ranjangaon MIDC, Tal. - Shirur, Dist.- Pune 412 220
Alla data och värden har kontrollerats noga. Bilder kan avvika från originalet. Ytterligare tekniska data finns i manualen. Tekniska ändringar och fel förbehålles.
Genererat den 2025-05-16 08:35