## Worksheet
TKM/92/9024VDC
Metal enclosure High holding force
Ordering data
Product type description | TKM/92/9024VDC
Article number (order number) | 101030160
EAN (European Article Number) | 4030661450995
eCl@ss number, version 12.0 | 27-27-26-03
eCl@ss number, version 11.0 | 27-27-26-03
eCl@ss number, version 9.0 | 27-27-26-03
ETIM number, version 7.0 | EC002593
ETIM number, version 6.0 | EC002593
Approvals - Standards
Certificates | cULus
General data
Standards | EN ISO 13849-1 EN ISO 14119 EN IEC 60947-5-1
Coding level according to EN ISO 14119 | låg
Working principle | elektromekanisk
Housing material | Aluminium
Gross weight | 1.452 g
General data - Features
Number of actuating directions | 3
Number of auxiliary contacts | 2
Number of safety contacts | 2
<table><tr><td>Safety classification</td></tr></table>
Standards | EN ISO 13849-1
Mission time | 20 Year(s)
Safety classification - Safety outputs
B10D Normally-closed contact (NC) | 2.000.000 Operations
B10D Normally open contact (NO) | 1.000.000 Operations
Mechanical data
Mechanical lifetime, minimum | 2.000.000 Operations
Holding force FZh in accordance with EN ISO 14119 | 3.000 N
Holding force Fmax, maximum | 4.000 N
Latching force | 20 N
Positive break force, minimum | 20 N
Actuating speed, maximum | 0,3 m/s
Mechanical data - Connection technique
Termination | Skruvanslutning
Cable section, minimum | 0,25 mm²
Cable section, maximum | 2,5 mm²
Note | All information i kabeldelen är inklusive kabelhylsor.
Mechanical data - Dimensions
Length of sensor | 50 mm
Width of sensor | 87 mm
Height of sensor | 192 mm
Ambient conditions
Degree of protection | IP67
Ambient temperature | +0 ... +50 °C
Note (Relative humidity) | icke kondenserande inte nedisande
Permissible installation altitude above sea level, maximum | 2.000 m
Ambient conditions - Insulation values
Rated insulation voltage Ui | 400 V
Rated impulse withstand voltage Uimp | 2,5 kV
Electrical data
Thermal test current | 10 A
Rated control voltage | 24 VAC/DC
Electrical power consumption, maximum | 10 W
Switching principle | Moment
Maximale Schalthäufigkeit | 1.000 /h
Material of the contacts, electrical | Silver
Electrical data - Magnet control
Magnet switch-on time | 100 %
Test pulse duration, maximum | 5 ms
Test pulse interval, minimum | 50 ms
Electrical data - Safety contacts
Voltage, Utilisation category AC-15 | 230 VAC
Current, Utilisation category AC-15 | 8 A
Voltage, Utilisation category DC-13 | 24 VDC
Current, Utilisation category DC-13 | 5 A
Electrical data - Auxiliary contacts
Voltage, Utilisation category AC-15 | 230 VAC
Current, Utilisation category AC-15 | 8 A
Voltage, Utilisation category DC-13 | 24 VDC
Current, Utilisation category DC-13 | 5 A
Scope of delivery
Scope of delivery | Actuator must be ordered separately.
Schmersal India Pvt. Ltd., Plot No - G-7/1, Ranjangaon MIDC, Tal. - Shirur, Dist.- Pune 412 220
Alla data och värden har kontrollerats noga. Bilder kan avvika från originalet. Ytterligare tekniska data finns i manualen. Tekniska ändringar och fel förbehålles.
Genererat den 2025-10-12 22:35