## Worksheet
BNS 303-11Z 8,0M
| Thermoplastic enclosure Long life Suitable for food processing industry only in combination with BPS 303 SS no mechanical wear | Ø M30 Insensitive to transverse misalignment Insensitive to soiling
Ordering data
Product type description | BNS 303-11Z 8,0M
Article number (order number) | 101132125
EAN (European Article Number) | 4030661049106
eCl@ss number, version 12.0 | 27-27-44-01
eCl@ss number, version 11.0 | 27-27-24-02
eCl@ss number, version 9.0 | 27-27-24-02
ETIM number, version 7.0 | EC002544
ETIM number, version 6.0 | EC002544
Approvals - Standards
Certificates | cULus
General data
Standards | BG-GS-ET-14 EN IEC 60947-5-3
Coding level according to EN ISO 14119 | låg
Working principle | Styrning av magnetlås
Installation conditions (mechanical) | skenbart i plan
Housing material | Plast, glasfiberförstärkt termoplast
Material of the nuts | termoplast
Gross weight | 300 g
General data - Features
Coding | Ja
Number of normally closed (NC) | 1
Number of normally open (NO) | 1
Number of safety contacts | 2
<table><tr><td>Safety classification</td></tr></table>
Vorschriften | EN ISO 13849-1
Mission time | 20 Year(s)
Safety classification - Safety outputs
B10D- Value Normally-closed contact/Normally open contact (NC/NO) | 25.000.000 Operations
Mechanical data
Actuating element | Magnetspole
Direction of motion | Frontalt mot den aktiva ytan
Tightening torque of nuts, maximum | 3 Nm
Mechanical data - Switching distances
Assured switching distance &quot;ON&quot; Sao | 5 mm
Assured switching distance &quot;OFF&quot; Sar | 15 mm
Note (switching distance) | All switching distances in accordance EN IEC 60947-5-3
Mechanical data - Connection technique
Length of cable | 8 m
Termination | kabel
Number of cable wires | 4
Wire cross-section | 0,25 mm2
Wire cross-section | 23 AWG
Material of the Cable mantle | PVC
Mechanical data - Dimensions
ISO thread of the sensor | M30
width across flats | 36 BK
Length of sensor | 44 mm
Ambient conditions
Degree of protection | IP67
Ambient temperature | -25 ... +70 °C
Storage and transport temperature | -25 ... +70 °C
Resistance to vibrations | 10 … 55 Hz, Amplitud 1 mm
Restistance to shock | 30 g / 11 ms
Electrical data
Switching voltage, maximum | 100 VAC
Switching voltage, maximum | 100 VDC
Switching current, maximum | 0,4 A
Switching capacity, maximum | 10 W
Switching element | 1 slutande kontakt (sl), 1 brytande kontakter (br)
Switching frequency, maximum | 5 Hz
Electrical data - Digital Output
Design of control elements | Övrigt, reedkontakter
Scope of delivery
Scope of delivery | Actuator must be ordered separately.
Scope of delivery of mounting material | 2x monteringsmaterial muttrar M 30 x 1,5
Accessory
Recommendation (actuator) | BPS 300 BPS 303 BPS 303 SS
Recommended safety switchgear | SRB 219IT SRB 308IT SRB 301ST SRB 301AN SRB 202C SRB 211AN SRB 400C SRB 207AN SRB-E-301ST SRB-E-201LC
Note
Note (General) | Kontaktsymboler visas med skyddet i stäng tillstånd Kontaktkonfigurationen för versioner med eller utan LED är identisk.
Schmersal India Pvt. Ltd., Plot No - G-7/1, Ranjangaon MIDC, Tal. - Shirur, Dist.- Pune 412 220
Alla data och värden har kontrollerats noga. Bilder kan avvika från originalet. Ytterligare tekniska data finns i manualen. Tekniska ändringar och fel förbehålles.
Genererat den 2025-06-24 20:49