## Worksheet
BN 80-RZ
| Non-contact principle 1 Reed contakts Long life Flat design | Actuating distance up to 60 mm depending on actuating magnet and version 44 mm x 13 mm x 9 mm Thermoplastic enclosure Actuating surface marked by protrusion
Ordering data
Product type description | BN 80-RZ
Article number (order number) | 101139647
EAN (European Article Number) | 4030661282176
eCl@ss number, version 12.0 | 27-27-43-02
eCl@ss number, version 11.0 | 27-27-01-05
eCl@ss number, version 9.0 | 27-27-01-05
ETIM number, version 7.0 | EC002544
ETIM number, version 6.0 | EC002544
General data
Working principle | Styrning av magnetlås
Housing construction form | Block
Housing material | Plast, glasfiberförstärkt termoplast
Active area | Plast
Gross weight | 24 g
General data - Features
Latching | Ja
Number of snap-in contacts | 1
Mechanical data
Actuating panels | på sidan
Active area | på sidan
Actuating element | Magnetspole
Mechanical life, minimum | 1 000 000 000 Operations
Mechanical data - Switching distances
Switching distance Sn | BP 10 = 2 … 9 mm 2 x BP 10 = 2 … 13 mm 0 mm … 60 mm BP 6S = 4 … 18 mm BP 7S = 6 … 22 mm BP 10S = 10 … 30 mm 2 x BP 10S = 12 … 36 mm BP 15S = 12 … 30 mm 2 x BP 15S = 13 … 38 mm BP 34S = 20 … 50 mm 2 x BP 34S = 22 … 60 mm BP 20S = 10 ... 38 mm BP 31S = 12 ... 40 mm BP 11S = 10 ... 30 mm BP 12S = 10 ... 34 mm
Note (Switching distance Sn) | Aktiveringsavstånd upp till 60 mm beroende aktiveringsmagnet och version
Note (switching distance) | All switching distances in accordance EN IEC 60947-5-2
Repeat accuracy R | 0,3 mm
Mechanical data - Connection technique
Length of cable | 1 m
Termination | Kabel
Wire cross-section | 0,25 mm2
Wire cross-section | 23 AWG
Material of the Cable mantle | PVC
Mechanical data - Dimensions
Length of sensor | 9 mm
Width of sensor | 44 mm
Height of sensor | 13 mm
Ambient conditions
Degree of protection | IP67
Ambient temperature | -25 ... +75 °C
Restistance to shock | 15 g, vid en sinusformad oscillering
Resistant to vibration | 15 g, vid en sinusformad oscillering
Electrical data
Switching voltage, maximum | 200 VAC
Switching voltage, maximum | 200 VDC
Switching current, maximum | 1,5 A
Switching capacity, maximum | 8 W
Switching capacity, maximum | 10 VA
Switching element | bistabil kontakt
Bounce duration, maximum | 0,5 ms
Electrical data - Digital Output
Design of control elements | Reedkontakterr
Scope of delivery
Scope of delivery | Actuator must be ordered separately.
Accessory
Recommendation (actuator) | BP 10 BP 10 S BP 15 S BP 34 S BP 20 S BP 31 S BP 11 S BP 12 S BP 6 S BP 7 S 2x BP 15 S 2x BP 34 S
Note
Note (General) | Den brytande eller slutande funktionen beror på aktiveringsriktningen och aktiveringsmagnetens polariteten.
Schmersal India Pvt. Ltd., Plot No - G-7/1, Ranjangaon MIDC, Tal. - Shirur, Dist.- Pune 412 220
Alla data och värden har kontrollerats noga. Bilder kan avvika från originalet. Ytterligare tekniska data finns i manualen. Tekniska ändringar och fel förbehålles.
Genererat den 2025-05-01 03:56