## Worksheet
BDF200-FB-B-B-LT-LT-2875
| integrated FB interface for connection to the Safety-Field-Box SFB Pos 1: Blanking plug Pos 2: Blanking plug Pos 3: illuminated pushbutton 2875 with changeable colors Pos 4: illuminated pushbutton 2875 with changeable colors | slender shock-proof thermoplastic enclosure to be installed at an ergonomic favourable position to be fitted to commercial-off-the-shelf aluminium profiles E-STOP with electronic OSSDs
Ordering data
Product type description | BDF200-FB-B-B-LT-LT-2875
Article number (order number) | 103040686
EAN (European Article Number) | 4030661555249
eCl@ss number, version 12.0 | 27-37-12-16
eCl@ss number, version 11.0 | 27-37-12-16
eCl@ss number, version 9.0 | 27-37-12-16
ETIM number, version 7.0 | EC000225
ETIM number, version 6.0 | EC000225
Note (Ordering data) | Information: se typnyckel
Approvals - Standards
Certificates | cULus
General data
Standards | EN ISO 13849-1 EN ISO 13850 EN IEC 60947-5-1 EN IEC 60947-5-5 EN IEC 61508
Climatic stress | DIN EN 60068
Housing material | Plast, glasfiberförstärkt termoplast, självsläckande
Reaction time, maximum | 50 ms
Duration of risk, maximum | 100 ms
Positions used, position 1 | blanking plug
Positions used, position 2 | Blanking plug
Positions used, position 3 | LT-2875, Lampknapp
Positions used, position 4 | LT-2875, Lampknapp
Gross weight | 280 g
General data - Features
Serial diagnostics | Nej
Field box interface | Ja
Indicator lamp | Nej
Safety functions | Ja
Number of fail-safe digital outputs | 2
<table><tr><td>Safety classification</td></tr></table>
Vorschriften | EN ISO 13849-1 EN IEC 61508
Performance Level, up to | e
Category | 4
PFH value | 2,89 x 10⁻¹⁰ /h
Note (PFH-value) | upp till max. 5 000 funktionsväxlingar per år
Safety Integrity Level (SIL), suitable for applications in | 3
Mission time | 20 Year(s)
Mechanical data
Mechanical life, Emergency-Stop button | 100.000 Operations
Mechanical life, Command devices | 1.000.000 Operations
Mounting | inneliggande fästhål
Type of the fixing screws | 2x M5
Mechanical data - Connection technique
Terminal (mechanical) | Stickkontakt M12, 8-polig, A-kodad
Mechanical data - Dimensions
Width | 40 mm
Height | 69 mm
Depth | 233,5 mm
Ambient conditions
Degree of protection | IP65
Ambient temperature | -25 ... +65 °C
Storage and transport temperature | -25 ... +85 °C
Resistance to vibrations | 10 … 150 Hz, Amplitud 0,35 mm / 5 g
Restistance to shock | 30 g / 11 ms
Protection class | III
Permissible installation altitude above sea level, maximum | 2.000 m
Ambient conditions - Insulation values
Rated insulation voltage Ui | 32 VDC
Rated impulse withstand voltage Uimp | 0,8 kV
Overvoltage category | III
Degree of pollution | 3
Electrical data
Operating voltage | 24 VDC -15 % / +10 %
No-load supply current I0, typical | 35 mA
Rated operating voltage | 24 VDC
Operating current | 600 mA
Required rated short-circuit current | 100 A
Time to readiness, maximum | 2.000 ms
Switching frequency, maximum | 1 Hz
Electrical data - Safety digital inputs
Designation, Safety inputs | X1 and X2
Switching thresholds | −3 V … 5 V (Low) 15 V … 30 V (High)
Current consumption at 24 V | 5 mA
Test pulse duration, maximum | 1 ms
Test pulse interval, minimum | 100 ms
Classification ZVEI CB24I, Sink | C1
Classification ZVEI CB24I, Source | C1 C2 C3
Electrical data - Safety digital outputs
Designation, Safety outputs | Y1 and Y2
Design of control elements | short-circuit proof, p-type
Voltage drop Ud, maximum | 1 V
Leakage current Ir, maximum | 0,5 mA
Voltage, Utilisation category DC-12 | 24 VDC
Current, Utilisation category DC-12 | 0,25 A
Voltage, Utilisation category DC-13 | 24 VDC
Current, Utilisation category DC-13 | 0,25 A
Test pulse interval, typical | 1000 ms
Test pulse duration, maximum | 1 ms
Classification ZVEI CB24I, Source | C1
Classification ZVEI CB24I, Sink | C1
Electrical data - Serial diagnostic SD
Designation, Serial diagnostic SD | OUT
Operation current | 10 mA
Design of control elements | short-circuit proof, p-type
Wiring capacitance | 50 nF
Pin assignment
PIN 1 | A1 Matningsspänning UB
PIN 2 | X1 Säkerhetsingång 1
PIN 3 | A2 GND
PIN 4 | Y1 Säkerhetsutgång 1
PIN 5 | OUT utgång för serie diagnos
PIN 6 | X2 Säkerhetsingång 2
PIN 7 | Y2 Säkerhetsutgång 2
PIN 8 | n.c.
Schmersal India Pvt. Ltd., Plot No - G-7/1, Ranjangaon MIDC, Tal. - Shirur, Dist.- Pune 412 220
Alla data och värden har kontrollerats noga. Bilder kan avvika från originalet. Ytterligare tekniska data finns i manualen. Tekniska ändringar och fel förbehålles.
Genererat den 2025-07-24 08:44