## Worksheet
A-K4P-M12-S-G-15M-GY-2-X-A-4-69-075
Pre-wired cable 4-pole
Ordering data
Product type description | A-K4P-M12-S-G-15M-GY-2-X-A-4-69-075
Article number (order number) | 103012537
EAN (European Article Number) | 4030661483979
eCl@ss number, version 12.0 | 27-06-03-11
eCl@ss number, version 11.0 | 27-06-03-11
eCl@ss number, version 9.0 | 27-06-03-11
ETIM number, version 7.0 | EC001855
ETIM number, version 6.0 | EC001855
Approvals - Standards
Certificates | cULus
General data
Gross weight | 840 g
General data - Features
Number of cable wires | 4
Mechanical data
Tightening torque, maximum | 1 Nm
Mechanical data - Connection technique
Length of cable | 15 m
Number of cable wires | 4
Wire cross-section | 0,75 mm2
Bending radius (fixed) | 5 x Ø-cable
Bending radius (repeated) | 10 x Ø-cable
Colour of the Cable mantle | grå
Material of the Cable mantle | PUR
Mechanical data - connector side A
Connector typ | Female connector, M12
Design | straight
Connector coding | A
Connector latching | Screw locking
Material of the gland | Metal, CuZn, nickel-plated
Material of the handle | Plastic, TPU
Colour of the handle | Black
Ambient conditions
Degree of protection | IP65 IP67 IP69
Ambient temperature (Connector) | -30 ... +90 °C
Electrical data
Thermal test current | 4 A
Rated operating voltage | 250 VAC
Operating current | 4.000 mA
Pin assignment
PIN 1 | Brun
PIN 2 | Vit
PIN 3 | Blå
PIN 4 | Black
Schmersal India Pvt. Ltd., Plot No - G-7/1, Ranjangaon MIDC, Tal. - Shirur, Dist.- Pune 412 220
Alla data och värden har kontrollerats noga. Bilder kan avvika från originalet. Ytterligare tekniska data finns i manualen. Tekniska ändringar och fel förbehålles.
Genererat den 2025-06-25 12:31