## Worksheet
PS116-Z11-ST-N206
Ordering data
Product type description | PS116-Z11-ST-N206
Article number (order number) | 103032039
EAN (European Article Number) | 4030661527529
eCl@ss number, version 12.0 | 27-27-26-01
eCl@ss number, version 11.0 | 27-27-26-01
eCl@ss number, version 9.0 | 27-27-26-01
ETIM number, version 7.0 | EC000030
ETIM number, version 6.0 | EC000030
Approvals - Standards
Certificates | cULus CCC
General data
Standards | EN IEC 60947-5-1
Housing construction form | Norm konstruktionsdesign
Actuator type to EN 50047 | A
Housing material | Plast, glasfiberförstärkt termoplast, zink pressgjutgods, kromat
Active area | Metallfilm
General data - Features
Safety functions | Ja
Number of auxiliary contacts | 1
Number of safety contacts | 1
<table><tr><td>Safety classification</td></tr></table>
Vorschriften | EN ISO 13849-1
B10D Normally-closed contact (NC) | 20 000 000 Operations
B10D Normally-open contact (NO) | 1 000 000 Operations
Note | at 10% Ie and ohmic load
Mission time | 20 Year(s)
Mechanical data
Mechanical life, minimum | 10 000 000 Operations
Positive break force, minimum | 40 N
Actuating speed, minimum | 10 mm/min
Actuating speed, maximum | 1 m/s
Positive break torque | 0,6 Nm
Mechanical data - Connection technique
Connector position | Nedan
Termination | Stickkontakt M12, 4-polig
Wire cross-section | 0,5 mm2
Number of cable wires | 4
Terminal (mechanical) | botten
Mechanical data - Dimensions
Width of sensor | 31 mm
Diameter of Castor | 20 mm
Ambient conditions
Degree of protection | IP66 IP67
Ambient temperature | -30 ... +80 °C
Protection class | II
Ambient conditions - Insulation values
Rated insulation voltage Ui | 300 V
Rated impulse withstand voltage Uimp | 4 kV
Degree of pollution | 3
Electrical data
Required rated short-circuit current | 400 A
Utilisation category AC-15 | 240 VAC
Utilisation category DC-13 | 24 VDC
Utilisation category DC-13 | 1,5 A
Switching element | 1 slutande kontakt (sl), 1 brytande kontakter (br)
Switching principle | Moment
Bounce duration, maximum | 3 ms
Maximale Schalthäufigkeit | 5 000 /h
Switchover time, maximum | 5,5 ms
Material of the contacts, electrical | Silver
Schmersal India Pvt. Ltd., Plot No - G-7/1, Ranjangaon MIDC, Tal. - Shirur, Dist.- Pune 412 220
Alla data och värden har kontrollerats noga. Bilder kan avvika från originalet. Ytterligare tekniska data finns i manualen. Tekniska ändringar och fel förbehålles.
Genererat den 2025-05-18 06:31