## Worksheet
ZSD6CC-5M
Thermoplastic enclosure 1 Cable entry M 20 x 1.5 Good resistance to oil and petroleum spirit Particularly fit for robot applications in accordance with the ANSI Robotics Standard The redundant contact configuration enables signal processing using conventional safety relay modules Contacts do not close upon reset (level 3 -> level 1)
Ordering data
Product type description | ZSD6CC-5M
Article number (order number) | 103043685
EAN (European Article Number) | 4030661623382
eCl@ss number, version 12.0 | 27-37-12-38
eCl@ss number, version 11.0 | 27-37-12-38
eCl@ss number, version 9.0 | 27-37-12-38
ETIM number, version 7.0 | EC002571
ETIM number, version 6.0 | EC002571
General data
Standards | EN ISO 13849-1 EN IEC 60947-5-1 EN IEC 60947-5-8
Housing material | Plast, termoplast, självsläckande
Gross weight | 1 190 g
General data - Features
Push button, additionally | Ja
Number of normally closed (NC) | 1
Number of normally open (NO) | 2
<table><tr><td>Safety classification</td></tr></table>
Vorschriften | EN ISO 13849-1 EN IEC 61508
Performance Level, up to | d
Category | 3
B10D Normally-closed contact (NC) | 100 000 Operations
Mechanical data
Note (Mechanical life) | NO-kontakt:Plan 1 - 2 - 1: 1 000 000 kopplingarPlan 1 - 2 - 3 - 1: 100 000 kopplingar
Positive break travel | 4,7 mm
Positive break force, minimum | 70 N
Mechanical data - Connection technique
Cable entry | 1 x M20 x 1,5
Termination | Fjäderkoppling för remskiva
Authorised cable section, minimum | 7 mm
Authorised cable section, maximum | 13 mm
Cable section, minimum | 0,2 mm²
Cable section, maximum | 1,5 mm²
Ambient conditions
Degree of protection | IP65
Ambient temperature | -10 ... +60 °C
Storage and transport temperature | -40 ... +80 °C
Relative humidity, minimum | 45 %
Relative humidity, maximum | 85 %
Note (Relative humidity) | icke kondenserande
Resistance to vibrations | Operation: 5 … 55 Hz, Amplitude 0,5 mm min./ Damage: 16,7 Hz, Amplitude 1,5 mm min.
Restistance to shock | Betrieb: 150 m/s², Zerstörung: 1.000 m/s²
Ambient conditions - Insulation values
Rated impulse withstand voltage Uimp | 1,5 kV
Electrical data
Rated operating voltage | 250 VAC
Operating current | 2 500 mA
External wire and device fuse rating | 10A f
Switching element | NO, NC
Switching principle | Tyckkontakt
Maximale Schalthäufigkeit | 1 200 /h
Electrical data - Contacts
Voltage, Utilisation category AC-15 | 125 VAC
Current, Utilisation category AC-15 | 1,5 A
Voltage, Utilisation category DC-13 | 125 VDC
Current, Utilisation category DC-13 | 0,22 A
Electrical data - Auxiliary contacts
Voltage, Utilisation category AC-15 | 125 VAC
Current, Utilisation category AC-15 | 1 A
Voltage, Utilisation category DC-13 | 125 VDC
Current, Utilisation category DC-13 | 0,22 A
Accessory
Recommended safety switchgear | SRB, 2-channel with cross-wire detection
Note
Note (General) | Kundspecifika utförande med anslutningskabel kan erhållas på begäran Säkerhetsrelät måste ha kortslutningsövervakning. Endast en dubbelt skärmad kabel får användas som ingående ledning. 1) En motsvarande lämplig anslutningskabel måste användas om reläet används i fuktiga utrymmen. 1) Reläet är kontrollerat enigt UL 508 vad gäller slag- och eldhållfasthet.
Schmersal India Pvt. Ltd., Plot No - G-7/1, Ranjangaon MIDC, Tal. - Shirur, Dist.- Pune 412 220
Alla data och värden har kontrollerats noga. Bilder kan avvika från originalet. Ytterligare tekniska data finns i manualen. Tekniska ändringar och fel förbehålles.
Genererat den 2025-05-04 03:52