## Worksheet
ACC-AZM40-PT-T-40MM
Push button emergency exit can be retrofitted to solenoid interlock AZM40 intuitive usage due to similarity to emergency stop ideally suited for a frame thickness of 40 mm can be shortened by the customer up to a minimum frame thickness of 20 mm
Ordering data
Product type description | ACC-AZM40-PT-T-40MM
Article number (order number) | 103054271
EAN (European Article Number) | 4030661638461
Available | 01.05.2024
General data
Housing material | Plast, glasfiberförstärkt termoplast, självsläckande
Material of the operators | Plastic, glass-fibre reinforced thermoplastic, self-extinguishing
Colour of the housing | Svart
Colour of the operating element | röd
Gross weight | 57 g
General data - Features
Emergency exit | Ja
Mechanical data
Type of the fixing screws | 2x M5
Type of the screw head | Countersunk screw
Tightening torque of the screw for release socket | 0,55 Nm
Type of the fixing screws, release socket | M2 x 13 (TX6)
Mechanical data - Dimensions
Length | 54 mm
Width | 36 mm
Height | 58 mm
Diameter hole | 14 mm
Note
Note (General) | Ideally suited for a frame thickness of 40 mm. Can be shortened by the customer up to a minimum frame thickness of 20 mm.
Schmersal India Pvt. Ltd., Plot No - G-7/1, Ranjangaon MIDC, Tal. - Shirur, Dist.- Pune 412 220
Alla data och värden har kontrollerats noga. Bilder kan avvika från originalet. Ytterligare tekniska data finns i manualen. Tekniska ändringar och fel förbehålles.
Genererat den 2025-06-27 20:06