## Worksheet
A-K12P-M12-S-G-15M-BK-2-X-A-4-69
Pre-wired cable 12-pole
Ordering data
Product type description | A-K12P-M12-S-G-15M-BK-2-X-A-4-69
Article number (order number) | 103055642
EAN (European Article Number) | 4030661646985
General data
Standards | EN IEC 61076-2-101
Gross weight | 633 g
General data - Features
Halogen free | Ja
Number of cable wires | 12
Mechanical data
Tightening torque, maximum | 1 Nm
Mechanical data - Connection technique
Length of cable | 15 m
Number of cable wires | 12
Wire cross-section | 0,14 mm2
Cable diameter | 5,6 mm
Bending radius (fixed) | 5 x Ø-cable
Colour of the Cable mantle | svart
Material of the Cable mantle | PUR
Mechanical data - connector side A
Connector typ | Female connector, M12
Design | straight
Connector coding | A
Connector latching | Screw locking
Material of the gland | Metal, CuZn, nickel-plated
Material of the handle | Plastic, TPU
Colour of the handle | Black
Ambient conditions
Degree of protection | IP65 IP67 IP69
Electrical data
Thermal test current | 1,5 A
Rated operating voltage | 30 VAC
Rated operating voltage | 30 VDC
Operating current | 1.500 mA
Pin assignment
PIN 1 | Brun
PIN 2 | Blå
PIN 3 | Vit
PIN 4 | green
PIN 5 | pink
PIN 6 | yellow
PIN 7 | black
PIN 8 | grey
PIN 9 | red
PIN 10 | violet
PIN 11 | grey-pink
PIN 12 | red-blue
Schmersal India Pvt. Ltd., Plot No - G-7/1, Ranjangaon MIDC, Tal. - Shirur, Dist.- Pune 412 220
Alla data och värden har kontrollerats noga. Bilder kan avvika från originalet. Ytterligare tekniska data finns i manualen. Tekniska ändringar och fel förbehålles.
Genererat den 2025-06-20 21:41