## Worksheet
DHS-U1-BKWH-LST5-0.25-LT
| With illuminated pushbutton Connecting cable with connector M12, 5-pole, 0.25 m Protection class IP65 / IP67 Machine status directly recognisable on the door handle | Door handle in an ergonomical design Can be combined with solenoid interlock AZM40 or safety sensor RSS260 Can also be used without safety switchgear device For left or right hinged safety guards
Ordering data
Product type description | DHS-U1-BKWH-LST5-0.25-LT
Article number (order number) | 103053676
EAN (European Article Number) | 4030661640464
eCl@ss number, version 12.0 | 27-33-01-90
eCl@ss number, version 11.0 | 27-33-01-90
eCl@ss number, version 9.0 | 27-33-01-90
ETIM number, version 7.0 | EC000229
ETIM number, version 6.0 | EC000229
Approvals - Standards
Certificates | cULus
General data
Standards | EN IEC 60947-5-1
Housing material | Plast, glasfiberförstärkt termoplast
Material of the handle | translucent PMMA
Gross weight | 380 g
Material of the holder | Plast, glasfiberförstärkt termoplast
Colour of the illuminated push button calotte | gul Blå grön röd Vit
General data - Features
Idle assignable pushbutton | Ja
Mechanical data
Mechanical life, Command devices | 1.000.000 Operations
Actuating stroke | 1 mm
Actuating force, maximum | 10 N
Note Bounce duration | Kontaktstudsar vid aktiveringshastighet 100 mm/s
Type of the fixing screws | 2x M6
Tightening torque of the screw | 3,5 Nm
Typical actuating force of the push button | 10 N
Type of mounting screws for the handle body | 2x Torx Plus T20x25
Tightening torque of mounting screws for the handle body | 2,5 Nm
Mechanical data - Connection technique
Length of cable | 0,25 m
Termination | Anslutningskabel med kontakt M 12, rak, 5-polig
Cable diameter | 5,5 mm
Bending radius (fixed) | 5 x Ø-cable
Bending radius (repeated) | 10 x Ø-cable
Material of the Cable mantle | PUR
Mechanical data - Dimensions
Length | 202 mm
Width | 40 mm
Height | 84 mm
Ambient conditions
Degree of protection | IP66 IP67
Relative humidity, maximum | 93 %
Note (Relative humidity) | icke kondenserande inte nedisande
Resistance to vibrations | 10 … 150 Hz, amplitud 0,35 mm (EN 60947-5-2)
Restistance to shock | 30 g / 11 ms (EN 60947-5-2)
Protection class | III
Permissible installation altitude above sea level, maximum | 3.000 m
Ambient conditions - Insulation values
Rated insulation voltage Ui | 32 VDC
Rated impulse withstand voltage Uimp | 0,8 kV
Overvoltage category | III
Degree of pollution | 3
Electrical data
Operating voltage | 24 VDC -15 % / +10 %
Current consumption inidcator lamp | 30 mA
Rated operating voltage | 24 VDC
Operating current | 150 mA
Required rated short-circuit current | 100 A
Utilisation category DC-12 | 24 VDC
Utilisation category DC-12 | 0,03 A
Utilisation category DC-13 | 24 VDC
Utilisation category DC-13 | 0,03 A
External wire and device fuse rating | 2 A gG
Bounce duration, maximum | 2 ms
Maximale Schalthäufigkeit | 1.000 /h
Pin assignment
PIN 1 | 24 VDC
PIN 2 | Normally open contact (illuminated button)
PIN 3 | GND
PIN 4 | Input LED (in illuminated button)
PIN 5 | n.c.
Scope of delivery
Scope of delivery | The push button caps (blue, green, red, white, yellow) are included in the scope of delivery.
Note (scope of delivery, number and type) | The insert for use with the safety sensor RSS260 or without integrated actuator must be ordered separately.
Schmersal India Pvt. Ltd., Plot No - G-7/1, Ranjangaon MIDC, Tal. - Shirur, Dist.- Pune 412 220
Alla data och värden har kontrollerats noga. Bilder kan avvika från originalet. Ytterligare tekniska data finns i manualen. Tekniska ändringar och fel förbehålles.
Genererat den 2025-06-06 23:07