## Worksheet
HHSNH16-BL-RT-2-POL
with integrated yellow background hygienic design lockable with a lock
Ordering data
Product type description | HHSNH16-BL-RT-2-POL
Article number (order number) | 103044289
EAN (European Article Number) | 4030661617947
eCl@ss number, version 12.0 | 27-37-14-03
eCl@ss number, version 11.0 | 27-37-14-03
eCl@ss number, version 9.0 | 27-37-14-03
ETIM number, version 7.0 | EC000216
ETIM number, version 6.0 | EC000216
Approvals - Standards
Certificates | hygiene tested
General data
Standards | EN IEC 60947-5-1 EN IEC 60204-1 DIN EN 1672-2 ANSI/UL 60947-1 ANSI/UL 60947-4-1A
Climatic stress | DIN IEC 60068-2-30 DIN IEC 60068-2-78
Versions | Frontplåtsmontering Huvudbrytare 16A
Design | Rund Small marking plate
Toggle | lång
Sealing type | Membran Läpptätningar
Material of the operators | Plast
Material of the front ring | Stainless steel (V4A)
Material of the toggle | ABS
Colour of the operating element | röd
Colour of the identification plate | gul
Colour of the bracket | Silver
Colour of the Contact element | Svart
Colour of the front ring | Silver
Colour of the bellows | Blå
Gross weight | 220 g
General data - Features
Latching | Ja
Number of switch positions | 1
Number of main contacts | 2
Anti-torsion protection | Yes
<table><tr><td>Safety classification</td></tr></table>
Mission time | 20 Year(s)
Mechanical data
Latching position | höger
Mechanical lifetime, minimum | 1.000.000 Operations
Switching angle, right | 90 °
Mounting | Centrummutter
Tightening torque of nuts, maximum | 4 Nm
Mounting position main contacts | 0°
Mechanical data - Connection technique
Cable section, minimum | 1 mm², fast 1 mm², flexibel
Cable section, maximum | 2,5 mm², fast 2,5 mm², flexibel
Note | All information i kabeldelen är inklusive kabelhylsor.
Wire cross-section | 12 AWG
Tightening torque of Clips | 2,5 Nm
Terminal (mechanical) | 1000075113
Mechanical data - Dimensions
Length | 80 mm
Width | 70 mm
Height | 95 mm
Mounting height | 32 mm
Note (Mounting height) | Height in front of the front panel.
Mounting depth | 58 mm
Note (Mounting depth) | Plus stickkontakt
Diameter of the front ring | 45 mm
Length of the handle | 52,5 mm
Mounting diameter | 22,3 mm
Thickness, of the front panel, minimum | 1,5 mm
Thickness of the front panel, maximum | 6 mm
Note | Per kapsling
Ambient conditions
Degree of protection | IP67 IP69K
Ambient temperature | +0 ... +80 °C
Relative humidity, maximum | 93 %
Note (Relative humidity) | icke kondenserande inte nedisande
Resistance to vibrations | 5 g
Restistance to shock
Permissible installation altitude above sea level, maximum | 2.000 m
Ambient temperature, switch element, maximum | open +50, encapsulated +40 °C
Ambient temperature, switch element, minimum | OFFEN-25,GEKAPSELT-25 °C
Ambient conditions - Insulation values
Rated impulse withstand voltage Uimp | 4 kV
Electrical data
Thermal test current | 20 A
Rated operating voltage | 690 VAC
Required rated short-circuit current | 10.000 A
Switching capacity, AC-3 | 5.500 W
Switching capacity, AC-23 | 7.500 W
Switching principle | Tyckkontakt
Other data
Note (applications) | Säker fältbox med decentraliserade I/O´s Säker fältbox med decentraliserade I/O´s
Scope of delivery
Note (scope of delivery, number and type) | Scope of delivery with contact carrier SMF-SG Monteringsfläns ELM ingår i leveransen
Schmersal India Pvt. Ltd., Plot No - G-7/1, Ranjangaon MIDC, Tal. - Shirur, Dist.- Pune 412 220
Alla data och värden har kontrollerats noga. Bilder kan avvika från originalet. Ytterligare tekniska data finns i manualen. Tekniska ändringar och fel förbehålles.
Genererat den 2025-10-14 11:08