## Worksheet
PS116-T02-ST-K210
Slow action 1 Normally open contact (NO) / 1 Opener (NC) connector plug M12, bottom Thermoplastic enclosure Symmetric enclosure Protection class IP66, IP67 Actuator heads can be repositioned by 8 x 45°
Ordering data
Product type description | PS116-T02-ST-K210
Article number (order number) | 103055844
EAN (European Article Number) | 4030661647623
General data
Standards | EN IEC 60947-5-1
Housing construction form | Norm konstruktionsdesign
Actuator type to EN 50047 | e
Housing material | Plast, glasfiberförstärkt termoplast, zink pressgjutgods, kromat
Active area | Metallfilm
General data - Features
Safety functions | Ja
Number of safety contacts | 2
<table><tr><td>Safety classification</td></tr></table>
Vorschriften | EN ISO 13849-1
B10D Normally-closed contact (NC) | 20 000 000 Operations
B10D Normally-open contact (NO) | 1 000 000 Operations
Note | at 10% Ie and ohmic load
Mission time | 20 Year(s)
Mechanical data
Actuating element | Arm med rulle K210
Roller material | Plast
Mechanical life, minimum | 10 000 000 Operations
Actuating force, minimum | 11 N
Positive break force, minimum | 40 N
Actuating speed, minimum | 60 mm/min
Actuating speed, maximum | 1 m/s
Actuating torque, minimum | 0,2 Nm
Positive break torque | 0,6 Nm
Mechanical data - Connection technique
Connector position | Nedan
Termination | Stickkontakt M12, 4-polig
Wire cross-section | 0,5 mm2
Terminal (mechanical) | botten
Number of cable wires with indication of cable cross-section | 4
Mechanical data - Dimensions
Length of sensor | 16,6 mm
Width of sensor | 31 mm
Height of sensor | 79 mm
Diameter of Castor | 14 mm
Ambient conditions
Degree of protection | IP66 IP67
Ambient temperature | -30 ... +80 °C
Protection class | II
Ambient conditions - Insulation values
Rated insulation voltage Ui | 300 V
Rated impulse withstand voltage Uimp | 4 kV
Degree of pollution | 3
Electrical data
Required rated short-circuit current | 400 A
Utilisation category AC-15 | 240 VAC
Utilisation category DC-13 | 24 VDC
Utilisation category DC-13 | 1,5 A
Switching element | 2 brytande kontakt (br)
Switching principle | Tyckkontakt
Bounce duration, maximum | 3 ms
Maximale Schalthäufigkeit | 5 000 /h
Switchover time, maximum | 5,5 ms
Material of the contacts, electrical | Silver
Schmersal India Pvt. Ltd., Plot No - G-7/1, Ranjangaon MIDC, Tal. - Shirur, Dist.- Pune 412 220
Alla data och värden har kontrollerats noga. Bilder kan avvika från originalet. Ytterligare tekniska data finns i manualen. Tekniska ändringar och fel förbehålles.
Genererat den 2025-05-15 17:19