## Worksheet
M1S 6610-11-K-Z 3,5M
Thermoplastic enclosure
Ordering data
Product type description | M1S 6610-11-K-Z 3,5M
Article number (order number) | 101123588
eCl@ss number, version 12.0 | 27-27-06-01
eCl@ss number, version 11.0 | 27-27-06-01
eCl@ss number, version 9.0 | 27-27-06-01
ETIM number, version 7.0 | EC000030
ETIM number, version 6.0 | EC000030
Approvals - Standards
Certificates | CCC
General data
Standards | EN IEC 60947-5-1
Housing material | Plast, glasfiberförstärkt termoplast
Material of the actuator | Glass-fibre, reinforced thermoplastic
Gross weight | 292 g
General data - Features
Number of normally closed (NC) | 1
Number of normally open (NO) | 1
Mechanical data
Actuating element | Telescopic plunger 1S
Mechanical life, minimum | 3 000 000 Operations
Actuating force | 10 N
Contact opening | 0.35 mm
Ejection force, minimum | 1 N
Actuating speed, minimum | 10 mm/min
Repeat accuracy of switching points | 0,05 mm
Mechanical data - Connection technique
Length of cable | 3,5 m
Termination | H05VV-F 3x 0,75 mm²
Note | 0.75 mm²
Ambient conditions
Degree of protection | IP67
Ambient temperature | -30 ... +80 °C
Ambient conditions - Insulation values
Rated insulation voltage Ui | 250 V
Rated impulse withstand voltage Uimp | 4 kV
Electrical data
Thermal test current | 4 A
Utilisation category AC-15 | 230 VAC
Utilisation category AC-15 | 1 A
Switching element | Change-over contact with single break
Switching principle | Momentkontakter med självrensande kontakter
Maximale Schalthäufigkeit | 30 000 /h
Material of the contacts, electrical | guldpläterat silver
Schmersal India Pvt. Ltd., Plot No - G-7/1, Ranjangaon MIDC, Tal. - Shirur, Dist.- Pune 412 220
Alla data och värden har kontrollerats noga. Bilder kan avvika från originalet. Ytterligare tekniska data finns i manualen. Tekniska ändringar och fel förbehålles.
Genererat den 2025-05-03 11:45