## Worksheet
M 630-11-3-C
Thermoplastic enclosure Soldering, plug or universal terminals
Ordering data
Product type description | M 630-11-3-C
Article number (order number) | 101061455
eCl@ss number, version 12.0 | 27-27-06-01
eCl@ss number, version 11.0 | 27-27-06-01
eCl@ss number, version 9.0 | 27-27-06-01
ETIM number, version 7.0 | EC000030
ETIM number, version 6.0 | EC000030
General data
Standards | EN IEC 60947-5-1
Housing material | Plast, glasfiberförstärkt termoplast
Material of the actuator | Glass-fibre, thermoplastic
Gross weight | 7 g
General data - Features
Number of normally closed (NC) | 1
Number of normally open (NO) | 1
Mechanical data
Actuating element | Nock
Mechanical life, minimum | 30 000 000 Operations
Actuating force | 1,2 N
Contact opening | 0.9 mm
Ejection force, minimum | 1,2 N
Actuating speed, minimum | 1 mm/min
Note (Switchover time) | Kontaktomslagstid beroende på aktiveringshastigheten
Repeat accuracy of switching points | 0,05 mm
Mechanical data - Connection technique
Termination | Platt stickkontakt
Cable section, maximum | 1,5 mm²
Ambient conditions
Degree of protection of the enclosure | IP40
Degree of protection of clips or terminals | IP00
Ambient temperature | -30 ... +120 °C
Ambient conditions - Insulation values
Rated insulation voltage Ui | 250 V
Rated impulse withstand voltage Uimp | 4 kV
Degree of pollution | 2
Electrical data
Thermal test current | 10 A
Utilisation category AC-15 | 230 VAC
Utilisation category AC-15 | 4 A
Utilisation category DC-13 | 60 VDC
Switching element | Change-over contact with single break
Switching principle | Momentkontakter med självrensande kontakter
Bounce duration, maximum | 5 ms
Maximale Schalthäufigkeit | 10 000 /h
Switchover time, maximum | 30 ms
Material of the contacts, electrical | Silver
Schmersal India Pvt. Ltd., Plot No - G-7/1, Ranjangaon MIDC, Tal. - Shirur, Dist.- Pune 412 220
Alla data och värden har kontrollerats noga. Bilder kan avvika från originalet. Ytterligare tekniska data finns i manualen. Tekniska ändringar och fel förbehålles.
Genererat den 2025-05-04 18:31