## Worksheet
G50-017M11/11Y-1600-1-1368-4
Metal enclosure with impact-resistant plastic hood Various cam shapes for varying switch travel Available for easy adjustment of switching points by setting disk cams from front
Ordering data
Product type description | G50-017M11/11Y-1600-1-1368-4
Article number (order number) | 103038640
EAN (European Article Number) | 4030661545776
eCl@ss number, version 12.0 | 27-27-06-01
eCl@ss number, version 11.0 | 27-27-06-01
eCl@ss number, version 9.0 | 27-27-06-01
ETIM number, version 7.0 | EC000030
ETIM number, version 6.0 | EC000030
Approvals - Standards
Certificates | cULus CCC
General data
Housing material | pressgjuten lättlegering
Material of the housing cover | Plast, termoplast
General data - Features
Number of normally closed (NC) | 2
Number of NC, left | 1
Number of NC, right | 1
Number of normally open (NO) | 2
Number of NO, left | 1
Number of NO, right | 1
Number of pointed cams | 8
Front adjustable cams | Yes
Mechanical data
Mounting | floor mounting
Gear ratio | 1:17
Type of shaft mounting | Bowex coupling with 12mm and 12mm diameter
Mechanical data - Connection technique
Cable entry | 2 x M20 x 1,5
Cable section, maximum | 2,5 mm²
Mechanical data - Dimensions
Length | 244 mm
Width | 120 mm
Height | 114 mm
Length of shaft | 44 mm
Diameter of Shaft | 12 mm
Tolerance of the diameter of shaft | h8
Ambient conditions
Degree of protection | IP65
Ambient conditions - Insulation values
Rated insulation voltage Ui | 250 VAC
Rated impulse withstand voltage Uimp | 4 kV
Electrical data
Material of the contacts, electrical | Silver
Switch element left | M 697-11-1
Switch element right | M 697-11-1
Schmersal India Pvt. Ltd., Plot No - G-7/1, Ranjangaon MIDC, Tal. - Shirur, Dist.- Pune 412 220
Alla data och värden har kontrollerats noga. Bilder kan avvika från originalet. Ytterligare tekniska data finns i manualen. Tekniska ändringar och fel förbehålles.
Genererat den 2025-10-24 08:56