## Worksheet
IFL 2-8M-01P 5,0M
Design M 8 x 1
Ordering data
Product type description | IFL 2-8M-01P 5,0M
Article number (order number) | 101127891
eCl@ss number, version 12.0 | 27-27-40-01
eCl@ss number, version 11.0 | 27-27-01-01
eCl@ss number, version 9.0 | 27-27-01-01
ETIM number, version 7.0 | EC002714
ETIM number, version 6.0 | EC002714
General data
Standards | DIN VDE 0660-208 EN IEC 60947-5-2
Housing construction form | cylinder, gänga
Installation conditions (mechanical) | flöde
Housing material | Mässing
Housing coating material | nickelpläterad
Active area | Plast
Material of the nuts | Mässing
Gross weight | 118 g
General data - Features
Integral system diagnostics, status | Ja
Cable sleeve | Nej
Number of cable wires | 3
Mechanical data
Tightening torque of nuts, maximum | 6 Nm
Note (Tightening torque of nuts) | Thread must not be loaded in the head area.
Mechanical data - Switching distances
Nominal switching distance Sn | 2 mm
Note (switching distance) | All switching distances in accordance EN IEC 60947-5-2
Mechanical data - Connection technique
Length of cable | 5 m
Termination | Kabel
Number of cable wires | 3
Wire cross-section | 0,14 mm2
Material of the Cable mantle | PVC
Mechanical data - Dimensions
ISO thread of the sensor | M8
width across flats | 13 BK
Length of sensor | 42 mm
Ambient conditions
Degree of protection | IP67
Ambient temperature | -25 ... +70 °C
Resistance to vibrations | 10 … 55 Hz, Amplitud 1 mm
Restistance to shock | 30 g / 11 ms
Protection class | II
Electrical data
Type of voltage range | DC
No-load supply current I0, typical | 3,4 mA
Operating current | 200 mA
Switching element | Öppnare (NC)
Protection circuit integrated | induktivt störningsskydd Skydd mot omvänd polaritet Överbelastningsskydd Max. säkringsklass
Switching frequency, approx. | 3.000 Hz
Electrical data - Digital Output
Voltage drop Ud, maximum | 1,2 V
Current at Voltage drop Ud | 0,2 A
Design of control elements | pnp
Status indication
Note (Integral System Diagnostics, status ) | gul LED
Schmersal India Pvt. Ltd., Plot No - G-7/1, Ranjangaon MIDC, Tal. - Shirur, Dist.- Pune 412 220
Alla data och värden har kontrollerats noga. Bilder kan avvika från originalet. Ytterligare tekniska data finns i manualen. Tekniska ändringar och fel förbehålles.
Genererat den 2025-07-24 14:02