## Worksheet
VFB-SK8P/4P-M12/M8-S-G-3M-BK-2-X-A-4
Adapter cable BNS sensor (02z) to SFB
Beställningsinformation
Produktbeteckning | VFB-SK8P/4P-M12/M8-S-G-3M-BK-2-X-A-4
Artikelnummer (beställningsnummer) | 103041720
EAN (European Article Number) | 4030661558462
eCl@ss number, version 12.0 | 27-06-03-11
eCl@ss number, version 11.0 | 27-06-03-11
eCl@ss nummer, version 9.0 | 27-06-03-11
ETIM number, version 7.0 | EC001855
ETIM number, version 6.0 | EC001855
Globala egenskaper
Föreskrifter | EN IEC 61076-2-101
Bruttovikt | 103 g
Allmänna data - Egenskaper
Halogenfri | Ja
Kompatibel med släpkedja | Ja
Antal kabelledare | 4
Mekaniska data
Vridmoment, maximum | 1 Nm
Mechanical data - Connection technique
Kabelns längd | 3 m
Ledararea | 0,25 mm2
Cable diameter | 4,3 mm
Bending radius (fixed) | 5 x Ø-cable
Bending radius (repeated) | 10 x Ø-cable
Kabelmantelns färg | svart
Kabelmantelns material | PUR
Mekaniska data - Stickkontakt sida A
Connector typ | Male connector, M12
Design | straight
Connector coding | A
Connector latching | Screw locking
Material of the gland | Metal, CuZn, nickel-plated
Material of the handle | Plastic, TPU
Colour of the handle | Black
Number of pol, side A | 8
Mekaniska data - Stickkontakt sida B
Connector typ | Female connector, M8
Design | straight
Connector coding | A
Connector latching | Screw locking
Material of the gland | Metal, CuZn, nickel-plated
Material of the handle | Plastic, TPU
Colour of the handle | Black
Number of pol, side B | 4
Omgivningsförhållanden
Skyddsklass | IP65 IP67 IP68
Ambient temperature (Connector) | -25 ... +85 °C
Ambient temperature (fixed) | -40 ... +90 °C
Ambient temperature (moved) | -30 ... +90 °C
Ambient temperature (drag chain) | -25 ... +60 °C
Elektriska data
Termisk testström | 2 A
Rated operating voltage | 30 VAC
Rated operating voltage | 30 VDC
Märkström | 2 000 mA
Stifttilldelning
PIN 1 | Brun
PIN 2 | Blå
PIN 3 | Black
PIN 4 | Vit
Schmersal Nordiska AB, F O Petersons gata 28, S-421 31 Västra Frölunda
Alla data och värden har kontrollerats noga. Bilder kan avvika från originalet. Ytterligare tekniska data finns i manualen. Tekniska ändringar och fel förbehålles.
Genererat den 2024-05-15 20:22