## Worksheet
AM-T100
| Time-of-Flight Technologie (ToF) Millimetre-accurate 3D depth images through Sony DepthSense™ technology High frame rate up to 60 fps Viewing area of 67° x 51 Range up to 6 m | Software for easy configuration of 3D monitoring areas Use in manufacturing processes, logistics and robotics Standardised GenICam data interface Optimally adaptable to different ambient and mounting conditions
Beställningsinformation
Produktbeteckning | AM-T100
Artikelnummer (beställningsnummer) | 103048766
EAN (European Article Number) | 4030661621302
eCl@ss number, version 12.0 | 27-39-03-04
eCl@ss number, version 11.0 | 27-39-03-04
eCl@ss nummer, version 9.0 | 27-39-03-04
ETIM number, version 7.0 | EC001511
ETIM number, version 6.0 | EC001511
Certifieringar - Föreskrifter
Certifikat | cULus
Globala egenskaper
Föreskrifter | EN 61326-1 EN IEC 60825-1
Sensorns topologi | iTOF
CPU | Dual Cortex-A53 1.2 GHz
Resolution | 640 x 480 Pixel
Bruttovikt | 565 g
Mekaniska data
Räckvidd, skyddsfält, maximum | 6 m
Note | Depending on the remission properties of the target objects, a range of up to 30 m can be achieved
Våglängd för laserdiod | 850 nm
Distance resolution | 1 mm
Field of view | 67° x 51°
Accuracy, maximum | 1 %
Mechanical data - Connection technique
Anslutning, kontakt | Uttag, M12, 8-polig, A-kodad X-coded M12 Ethernet connector
Omgivningsförhållanden
Skyddsklass | IP67
Note | when both plug connections are closed
Ambient temperature | +0 ... +45 °C
Note | The camera can be operated from a temperature of -20° C after a warm-up period of 30 minutes.
Storage and transport temperature | -20 ... +85 °C
Laser class | 1
Elektriska data
Operating voltage | 24 VDC -10 % / +10 % (PoE: IEEE802.3bt)
Rated operating voltage | 24 VDC
Elektrisk märkeffekt | 15 W
Elektrisk märkeffekt, maximum | 40 W
Frame rate | 60 Hz
Exposure time | 1 µs - 1 ms
Elektriska data - kommunikationsprotokoll
Transfer rate | 10/100/1000 Mbps Ethernet GigE Vision 2.0 Compliant
Schmersal Nordiska AB, F O Petersons gata 28, S-421 31 Västra Frölunda
Alla data och värden har kontrollerats noga. Bilder kan avvika från originalet. Ytterligare tekniska data finns i manualen. Tekniska ändringar och fel förbehålles.
Genererat den 2025-03-25 18:29