## Worksheet
SFB-EC-8M12-IOP
För anslutning av upp till 8 säkerhetskomponenter Integrerad dual-port switch Skyddsklass IP66, IP67
Beställningsinformation
Produktbeteckning | SFB-EC-8M12-IOP
Artikelnummer (beställningsnummer) | 103047531
EAN (European Article Number) | 4030661628707
eCl@ss number, version 12.0 | 27-24-26-04
eCl@ss number, version 11.0 | 27-24-26-04
eCl@ss nummer, version 9.0 | 27-24-26-04
ETIM number, version 7.0 | EC001599
ETIM number, version 6.0 | EC001599
Certifieringar - Föreskrifter
Certifikat | TÜV cULus UKCA
Globala egenskaper
Föreskrifter | EN IEC 61131-1 EN IEC 61131-2 EN ISO 13849-1 EN IEC 60947-5-3 EN IEC 61508
Kapslingens material | Plast, Polyamid PA 6 GF
Beteckningsskyltens material | Plast, Polyamid PA
Material of viewing window | Polyamide PACM 12
Material of electronic encapsulation | Polyurethane 2K PU
Bruttovikt | 597 g
Allmänna data - Egenskaper
Integrerad indikering, allmänt | Ja
Klassificering
Standarder, föreskrifter | EN ISO 13849-1 EN IEC 61508
Säkerhetsklassificering - 2-kanaliga säkerhetsingångar
Performance Level, up to | e
Kategori | 4
Diagnostic Coverage (DC) Level | 99 %
PFH värde | 1,10 x 10⁻⁹ /h
PFDavg | 9,60 x 10⁻⁵
Safety Integrity Level (SIL), suitable for applications in | 3
Livslängd | 20 År
Response time of local safety input ⇒ Fieldbus, maximum | 30 ms
Notice | The SFB fulfils the requirements as PDDB (proximity switch with defined behaviour under fault conditions) according to EN 60947-5-3 in combination with magnetic sensors (2 NC contacts) up to PL e / SIL 3.
Säkerhetsklassificering - 1-kanaliga säkerhetsingångar
Performance Level, up to | d
Kategori | 2
Diagnostic Coverage (DC) Level | 90 %
PFH värde | 2,30 x 10⁻⁷ /h
PFDavg | 2,00 x 10⁻²
Safety Integrity Level (SIL), suitable for applications in | 1
Livslängd | 20 År
Response time of local safety input &gt; Fieldbus, maximum | 30 ms
Test interval for error detection | 10 s
Säkerhetsklassificering - 1-kanaliga säkerhetsutgångar
Performance Level, up to | d
Kategori | 3
Diagnostic Coverage (DC) Level | 90 %
PFH värde | 1,00 x 10⁻⁷ /h
PFDavg | 8,80 x 10⁻³
Safety Integrity Level (SIL), suitable for applications in | 2
Livslängd | 20 År
Reaction time Fieldbus &gt; local safety output | 50 ms
Säkerhetsklassificering - 2-kanaliga säkerhetsutgångar
Performance Level, up to | e
Kategori | 4
Diagnostic Coverage (DC) Level | 99 %
PFH värde | 1,20 x 10⁻⁹ /h
PFDavg | 1,10 x 10⁻⁴
Safety Integrity Level (SIL), suitable for applications in | 3
Livslängd | 20 År
Reaction time Fieldbus &gt; local safety output | 50 ms
Mekaniska data
Montering | Skruvar
Type of the fixing screws | 2x M6
Tightening torque of the fixing screws, maximum | 3 Nm
Type of the fixing screws, viewing window | 2x TX10 (Torx)
Tightening torque of the fastening screws for the viewing window, maximum | 0,6 Nm
Mechanical data - Connection technique
Anslutning, kontakt | M12 Elektriska data / kontakter
Anslutning kontakt, ingång/utgång | X0 - X7: M12, 8-polig, A-kodad
Terminal Connector, Power I/O | M12 POWER, 4-pole, T-coded
Terminal Connector, Field bus | M12, 4-pole, D-coded
Tightening torque of electrical connection, minimum | 0,8 Nm
Tightening torque of electrical connection, maximum | 1,5 Nm
Mekaniska data - mått
Längd | 222,8 mm
Bredd | 63 mm
Höjd | 36,1 mm
Omgivningsförhållanden
Skyddsklass | IP66 IP67
Ambient temperature | -25 ... +55 °C
Storage and transport temperature | -25 ... +70 °C
Relativ fuktighet, minimum | 10 %
Relativ fuktighet, maximum | 95 %
Note (Relative humidity) | icke kondenserande
Vibrationstålig enligt EN 60068-2-6 | 10 … 150 Hz, Amplitud 0,35 mm / 5 g
tålighet mot chock | 30 g / 11 ms
Protection class | III
Permissible installation altitude above sea level, maximum | 2 000 m
Ambient conditions - Insulation values
Isolationsmärkspänning | 32 VDC
Märkstötspänning | 0,8 kV
Overvoltage category | III
Nersmutsningsgrad enligt IEC/EN 60664-1 | 3
Elektriska data
Operating voltage | 24 VDC -15 % / +10 %
Öppningsström | 200 mA
Rated operating voltage | 24 VDC
Märkström | 10 000 mA
Notera (elektriska data, avsäkring) | External fuse protection required ≤ 10A slow blow when used to UL 61010.
Beredskapsfördröjning, maximum | 12 000 ms
Device Watchdog Time | 12 ms
Device Acknowledgement Time, maximum | 25 ms
Reaction Time Safety Input, maximum | 30 ms
Reaction Time Safety Output, maximum | 50 ms
Elektriska data - kommunikationsprotokoll
Feldbus Protokoll | EtherCAT / FSoE
Fieldbus specification | V1.0.10
Specification safety fieldbus | V1.2.0
Transfer rate | 100 Mbit/s Full Duplex
Adressing | Topology dependent
Integrated switch | Dual Port, 100 Mbit/s
Service interface | WEB-Interface HTTP
Elektrische Daten - Geräteanschlüsse
Bezeichnung, Geräteanschlüsse | X0 ... X7
Cable length, device port | 30 m
Elektrische Daten - Spannungsversorgung externer Geräte
Designation, Power supply | A1 and A2
Rated operating voltage | 24 VDC
Rated operating current | 800 mA
Internal electrical fuse | 1.5 A (Integrated automatic resettable fuse)
Electrical data - Safety digital inputs
Designation, Safety inputs | X1 and X2
Säkerhetsingångarnas kopplingnivåer | −3 V … 5 V (Low) 13 V ... 30 V (High)
Säkerhetsingångarnas öppningsström på 24V | 6 mA
Permissible residual drive current | 1 mA
Test pulse duration, minimum | 0,01 ms
Test pulse duration, maximum | 1 ms
Test pulse interval, minimum | 20 ms
Test pulse interval, maximum | 120 000 ms
Classification ZVEI CB24I, Sink | C1
Classification ZVEI CB24I, Source | C1 C2 C3
Electrical data - Safety digital outputs
Designation, Safety outputs | DO
Säkerhetsutgång | short-circuit proof, p-type
Voltage drop Ud, maximum | 2 V
Leakage current Ir, maximum | 0,5 mA
Voltage, Utilisation category DC-12 | 24 VDC
Current, Utilisation category DC-12 | 0,8 A
Voltage, Utilisation category DC-13 | 24 VDC
Current, Utilisation category DC-13 | 0,8 A
Note, Utilisation category DC-13 | Inductive load, maximum 400 mH
Switching frequency, maximum | 1 Hz
Test pulse duration, maximum | 1 ms
Test pulse interval, minimum | 15 ms
Test pulse interval, maximum | 500 ms
Classification ZVEI CB24I, Source | C1
Classification ZVEI CB24I, Sink | C1
Elektrische Daten - Diagnose Eingänge / FB-Interface
Designation, Diagnostic inputs / FB-Interface | DI
Switching thresholds | −3 V … 5 V (Low) 15 V … 30 V (High)
Current consumption at 24V | 12 mA
Input debounce filter | 10 ms
Data transfer rate FB-Interface | 19,2 kBaud
Elektriska data - Taktutgång
Designation, Test pulse outputs | Y1 and Y2
Design of control elements | short-circuit proof, p-type
Voltage drop Ud, maximum | 1 V
Current leakage Ir, maximum | 0,5 mA
Voltage, Utilisation category DC-12 | 24 VDC
Y1 rated current at 24 V | 15 mA
Y2 rated current at 24 V | 10 mA
Y2 rated current at 0 V | 30 mA
Test pulse interval, typical | 500 ms
Test pulse duration, maximum | 1 ms
Classification ZVEI CB24I, Sink | C1
Classification ZVEI CB24I, Source | C1
Statusindikering - LED 01
LED status | Error LED device port
LED position | E: 0 ... 7
LED-färg | grön/röd
Statusindikering - LED 02
LED status | Input LED device port
LED position | I: 0 ... 7
LED-färg | gul
Statusindikering - LED 03
LED status | Link / Activity-LED Ethernet Port
LED position | L / A: IN + OUT
LED-färg | grön
Statusindikering - LED 05
LED status | EtherCAT RUN LED
LED position | "RUN": Module
LED-färg | grön
Statusindikering - LED 06
LED status | EtherCAT error LED
LED position | "ERR": Module
LED-färg | röd
Statusindikering - LED 07
LED status | Fieldbox Diag-LED
LED position | "Diag": Module
LED-färg | grön/röd
Statusindikering - LED 08
LED status | Power-LED fieldbox
LED position | &quot;Pwr&quot;: Module
LED-färg | grön
Diverse data
Notera (applikationstillämpningar) | Säker fältbox med decentraliserade I/O´s
Schmersal Nordiska AB, F O Petersons gata 28, S-421 31 Västra Frölunda
Alla data och värden har kontrollerats noga. Bilder kan avvika från originalet. Ytterligare tekniska data finns i manualen. Tekniska ändringar och fel förbehålles.
Genererat den 2025-03-20 14:58