## Worksheet
A-K4P-M12-S-G-15M-GY-2-X-B-4-69-075
Anslutningskabel 4-polig
Beställningsinformation
Produktbeteckning | A-K4P-M12-S-G-15M-GY-2-X-B-4-69-075
Artikelnummer (beställningsnummer) | 103012539
EAN (European Article Number) | 4030661483986
eCl@ss number, version 12.0 | 27-06-03-11
eCl@ss number, version 11.0 | 27-06-03-11
eCl@ss nummer, version 9.0 | 27-06-03-11
ETIM number, version 7.0 | EC001855
ETIM number, version 6.0 | EC001855
Globala egenskaper
Bruttovikt | 840 g
Allmänna data - Egenskaper
Antal kabelledare | 4
Mekaniska data
Vridmoment, maximum | 1 Nm
Mechanical data - Connection technique
Kabelns längd | 15 m
Ledararea | 0,75 mm2
Bending radius (fixed) | 5 x Ø-cable
Bending radius (repeated) | 10 x Ø-cable
Kabelmantelns färg | grå
Kabelmantelns material | PUR
Mekaniska data - Stickkontakt sida A
Connector typ | Female connector, M12
Design | straight
Connector coding | B
Connector latching | Screw locking
Material of the gland | Metal, CuZn, nickel-plated
Material of the handle | Plastic, TPU
Colour of the handle | Black
Mekaniska data - mått
ISO-gängans diameter | M12
Omgivningsförhållanden
Skyddsklass | IP65 IP67 IP69
Ambient temperature (Connector) | -30 ... +90 °C
Elektriska data
Termisk testström | 4 A
Rated operating voltage | 250 VAC
Märkström | 4 000 mA
Stifttilldelning
PIN 1 | Brun
PIN 2 | Vit
PIN 3 | Blå
PIN 4 | Black
Schmersal Nordiska AB, F O Petersons gata 28, S-421 31 Västra Frölunda
Alla data och värden har kontrollerats noga. Bilder kan avvika från originalet. Ytterligare tekniska data finns i manualen. Tekniska ändringar och fel förbehålles.
Genererat den 2024-05-12 05:02