## Worksheet
AIE-S4P-M12/RJ45-S-G-5M-GN-2-X-D-1
Beställningsinformation
Produktbeteckning | AIE-S4P-M12/RJ45-S-G-5M-GN-2-X-D-1
Artikelnummer (beställningsnummer) | 103013435
EAN (European Article Number) | 4030661490953
eCl@ss number, version 12.0 | 27-06-03-11
eCl@ss number, version 11.0 | 27-06-03-11
eCl@ss nummer, version 9.0 | 27-06-03-11
ETIM number, version 7.0 | EC001855
ETIM number, version 6.0 | EC001855
Certifieringar - Föreskrifter
Certifikat | cULus
Globala egenskaper
Bruttovikt | 342 g
Allmänna data - Egenskaper
Halogenfri | Ja
Kompatibel med släpkedja | Ja
Antal poler | 4
Antal kabelledare | 4
Mekaniska data
Vridmoment, maximum | 1 Nm
Mechanical data - Connection technique
Kabelns längd | 5 m
Ledararea | 0,25 mm2
Cable diameter | 6,5 mm
Bending radius (fixed) | 5 x Ø-cable
Bending radius (repeated) | 10 x Ø-cable
Kabelmantelns färg | grön
Kabelmantelns material | PUR
Mekaniska data - Stickkontakt sida A
Connector typ | Male connector, M12
Design | straight
Connector coding | D
Connector latching | Screw locking
Material of the gland | Metal, CuZn, nickel-plated
Material of the handle | Plastic, TPU
Colour of the handle | Black
Mekaniska data - Stickkontakt sida B
Connector typ | Male connector
Design | straight
Connector coding | RJ45
Connector latching | Latching interlocking
Material of the gland | Plastic, TPE
Material of the handle | Plastic, TPE
Colour of the handle | Black
Omgivningsförhållanden
Skyddsklass | IP20 IP65 IP67 IP68
Ambient temperature (Connector) | -30 ... +90 °C
Ambient temperature (fixed) | -40 ... +75 °C
Umgebungstemperatur (bewegt) | -30 ... +70 °C
Elektriska data
Termisk testström | 4 A
Rated operating voltage | 50 VAC
Rated operating voltage | 50 VDC
Märkström | 1 000 mA
Stifttilldelning
PIN 1 | yellow
PIN 2 | Vit
PIN 3 | orange
PIN 4 | blue
Schmersal Nordiska AB, F O Petersons gata 28, S-421 31 Västra Frölunda
Alla data och värden har kontrollerats noga. Bilder kan avvika från originalet. Ytterligare tekniska data finns i manualen. Tekniska ändringar och fel förbehålles.
Genererat den 2025-04-28 19:52