## Worksheet
SLC445-ER-1770-30-01
Multifunktionell Typ 4 enligt IEC 61496-1 Inställningshjälp integrerad Integrerad kontaktorövervakning Användarvänlig parameterinställning utan hjälpmedel
Beställningsinformation
Produktbeteckning | SLC445-ER-1770-30-01
Artikelnummer (beställningsnummer) | 103005423
EAN (European Article Number) | 4030661436371
eCl@ss number, version 12.0 | 27-27-27-04
eCl@ss number, version 11.0 | 27-27-27-04
eCl@ss nummer, version 9.0 | 27-27-27-04
ETIM number, version 7.0 | EC002549
ETIM number, version 6.0 | EC002549
Certifieringar - Föreskrifter
Certifikat | TÜV cULus
Globala egenskaper
Föreskrifter | CLC/TS 61496-2 EN IEC 61496-1
Notera (programvaruversion) | as of 2024 Version 1.0
Kapslingens material | Aluminium
Reaktionstid, maximum | 20 ms
Bruttovikt | 2 980 g
Radiation emission level to EN 12198-1 | Category 0
Risk group classification of lamp systems to EN 62471 | free group
Allmänna data - Egenskaper
muting funktion | Ja
Override | Ja
Taktstyrning möjlig | Ja
Återstartsspärr | Ja
Test av kontaktorfunktion integrerad | Ja
Strålkodning | Ja
Avskärmningsfunktion | Ja
Display med sju segment | Ja
Integrerad indikering, status | Ja
Integrerad indikering, diagnos | Ja
reducerad upplösning | Ja
Antal säkra digitala utgångar | 2
Antal strålar | 88
Klassificering
Standarder, föreskrifter | EN ISO 13849-1 EN IEC 62061
Performance Level, up to | e
Kategori enligt EN ISO 13849 | 4
PFH värde | 5,14 x 10⁻⁹ /h
Safety Integrity Level (SIL) | 3
Mission time | 20 År
Säkerhetstyp i enligt IEC 61496-1 | 4
Mekaniska data
Detekteringsförmåga för provobjekt vid v = 1,6 m/s | 30 mm
Skyddsområdets höjd | 1 770 mm
Räckvidd, skyddsfält, minimum | 0,3 m
Räckvidd, skyddsfält, maximum | 10 m
Note | Reduction in range by 10% at an ambient temperature of -25°C
Våglängd för laserdiod | 880 nm
Mechanical data - Connection technique
Anslutning, kontakt | Stickkontakt
Anslutning kontakt, mottagare | Stickkontakt M12, 12-polig
Anslutning kontakt, sändare | Stickkontakt M12, 4-polig
Längd för ansluten kabel, maximum | 100 m
Stickkontakt (mekanisk) | with metal thread
Mekaniska data - mått
Sensorns längd | 33 mm
Sensorns bredd | 27,8 mm
Sensorns höjd (mottagare) | 1 961 mm
Sensorns höjd (sändare) | 1 851 mm
Omgivningsförhållanden
Skyddsklass | IP67
Ambient temperature | -25 ... +50 °C
Storage and transport temperature | -25 ... +70 °C
Vibrationstålig enligt EN 60068-2-6 | 10 … 55 Hz
tålighet mot chock | 10 g, 16 ms, to EN 60028-2-29
Protection class | III
Elektriska data
Operating voltage | 24 VDC -10 % / +10 %
Rated operating voltage | 24 VDC
Rated operating current, Emitter | 200 mA
Rated operating current, Receiver | 700 mA
Elektriska data - styringångar
Switching thresholds | 11 … 30 V (HIGH) 0 … 2 V (LOW)
Elektrische Daten - Spannungsversorgung externer Geräte
Designation, Power supply | ML
Rated operating voltage | 24 VDC
Rated operating current | 250 mA
Electrical data - Control inputs
Designation, Control inputs | S1, S2, MSG 1 and MSG 2
Current consumption | 3 … 10 mA (HIGH) 0 … 2 mA (LOW)
Actuation time for manual start | 50 … 1500 ms
Note | signal transmission in case of falling edge
Electrical data - Control inputs EDM
Designation, Contactor controls EDM (Feedback circuits) | D_IN
Switching thresholds | 11 … 30 V (HIGH) 0 … 2 V (LOW)
Current consumption | 3 … 10 mA (HIGH) 0 … 2 mA (LOW)
Reaction time of the external devices, maximum | 500 ms
Electrical data - Safety digital outputs
Designation, Safety outputs | OSSD 1 and OSSD 2
Utgångsström (säker utgång), maximum | 0,25 A
Säkerhetsutgång | OSSD, short-circuit proof, p-type
Leakage current Ir, maximum | 1 mA
Test pulse interval, typical | 750 ms
Test pulse duration, maximum | 0,1 ms
Classification ZVEI CB24I, Source | C3
Classification ZVEI CB24I, Sink | C1 C2 C3
Load capacity, maximum | 2,2 µF
Load inductance, maximum | 2 H
Note | The load inductance generates an induced voltage during the switch-off, which compromises the downstream components (sparkquenching element).
Switching voltage | 15 … 26.4 V (HIGH) 0 … 2 V (LOW)
Note | According to EN 61131-2
Note | In case of failure, the leakage current flows to the OSSD cable. The downstream control element must recognise this state as LOW. A safety PLC must detect this state.
Conduction resistance, maximum | 2,5 Ω
Statusindikering - LED 01
LED status | OSSD ON, OSSD OFF, restart, signal reception, blanking, information
LED position | Receiver
Statusindikering - LED 02
LED status | transmitting and status
LED position | Emitter
Diverse data
Notera (applikationstillämpningar) | Automatic operation, restart inhibit, double confirmation, contactor control, object blanking (non-changeable position and changeable position), alternative beam coding, muting, cycle, multiple sampling
Stifttilldelning
Connection | Receiver
PIN 1 | 24 VDC power supply
PIN 2 | 0 VDC power supply
PIN 3 | Release S1 Input Release S1
PIN 4 | OSSD 1 Safety output 1
PIN 5 | D_OUT Operating Mode
PIN 6 | OSSD 2 Safety output 2
PIN 7 | Muting operation: ML Muting lampCyclic mode: not used
PIN 8 | Input Release S2
PIN 9 | Muting operation: D_IN Input EDM, belt-stop, muting enableCyclic mode: D_IN Input EDM
PIN 10 | Muting operation: MSG 2 Switching input muting sensor group MSG 2Cyclic mode: MK2 Machine contact 2
PIN 11 | Not used
PIN 12 | Muting operation: MSG 1 Switching input muting sensor group MSG 1Cyclic mode: MK1 Machine contact 1
Connection | Emitter
PIN 1 | 24 VDC power supply
PIN 2 | COD1 Coding 1
PIN 3 | 0 VDC power supply
PIN 4 | COD2 Coding 2
Leveransomfång
Leveransomfång | Sats med 2 fästvinklar
Tillbehör
Recommended safety switchgear | SRB-E 301
Schmersal Nordiska AB, F O Petersons gata 28, S-421 31 Västra Frölunda
Alla data och värden har kontrollerats noga. Bilder kan avvika från originalet. Ytterligare tekniska data finns i manualen. Tekniska ändringar och fel förbehålles.
Genererat den 2025-05-22 00:50